## Master Data
Type | Subtype | Brand | SKU | HP | Min Flow (LPH) | Max Flow (LPH) | Min Head (m) | Max Head (m) | Suction Lift (m) | Speed (RPM) | Pump Size (mm) | Voltage | Single Phase Voltage Range | Single Phase Minimum Voltage | Single Phase Maximum Voltage | Threee Phase Voltage Range | Three Phase Minimum Voltage | Three Phase Maximum Voltage | Phase | Cooling Type | Pressure Range (bar) | Minimum Pressure (bar) | Maximum Pressure (bar) | Tank Size | Control Type | Cutter Type | Pump Diameter | V3 Type
Openwell Pump | Upto 1 HP | Havells | CHESTER M05 | 0.5 | 3300 | 8700 | 8 | 18 | N/A | N/A | 25 | 220–240 V | 220–240 V | 220 | 240 | N/A | N/A | N/A | Single | N/A | N/A | N/A | N/A | N/A | N/A | N/A | N/A
Openwell Pump | Upto 1 HP | Havells | CHESTER M10 | 1 | 2400 | 10200 | 8 | 18 | N/A | N/A | 25 | 220–240 V | 220–240 V | 220 | 240 | N/A | N/A | N/A | Single | N/A | N/A | N/A | N/A | N/A | N/A | N/A | N/A
Openwell Pump | Upto 1 HP | Havells | GOLDIE2 | 0.5 | 3300 | 8400 | 16 | 30 | N/A | N/A | 25 × 25 | 220–240 V | 220–240 V | 220 | 240 | N/A | N/A | N/A | Single | N/A | N/A | N/A | N/A | N/A | N/A | N/A | N/A
Openwell Pump | Upto 1 HP | Havells | GOLDIE1 | 1 | 2400 | 9600 | 16 | 30 | N/A | N/A | 25 × 25 | 220–240 V | 220–240 V | 220 | 240 | N/A | N/A | N/A | Single | N/A | N/A | N/A | N/A | N/A | N/A | N/A | N/A
Openwell Pump | Above 1 HP to 3 HP | Havells | GOLDIE M1.5-45 | 1.5 | 1800 | 8400 | 30 | 45 | N/A | N/A | 25 × 25 | 220–240 V | 220–240 V | 220 | 240 | N/A | N/A | N/A | Single | N/A | N/A | N/A | N/A | N/A | N/A | N/A | N/A
Openwell Pump | Above 1 HP to 3 HP | Havells | GOLDIE N1.5 | 1.5 | 1800 | 12000 | 16 | 30 | N/A | N/A | 32 × 25 | 220–240 V | 220–240 V | 220 | 240 | N/A | N/A | N/A | Single | N/A | N/A | N/A | N/A | N/A | N/A | N/A | N/A
Openwell Pump | Above 1 HP to 3 HP | Havells | GOLDIE K1.5 | 1.5 | 1500 | 13800 | 16 | 30 | N/A | N/A | 32 × 32 | 220–240 V | 220–240 V | 220 | 240 | N/A | N/A | N/A | Single | N/A | N/A | N/A | N/A | N/A | N/A | N/A | N/A
Openwell Pump | Above 1 HP to 3 HP | Havells | GOLDIE J2 | 2 | 6000 | 24600 | 16 | 30 | N/A | N/A | 50 × 40 | 220–240 V | 220–240 V | 220 | 240 | N/A | N/A | N/A | Single | N/A | N/A | N/A | N/A | N/A | N/A | N/A | N/A
Openwell Pump | Above 1 HP to 3 HP | Havells | GOLDIE Q2 | 2 | 9000 | 36000 | 16 | 30 | N/A | N/A | 50 × 50 | 220–240 V | 220–240 V | 220 | 240 | N/A | N/A | N/A | Single | N/A | N/A | N/A | N/A | N/A | N/A | N/A | N/A
Openwell Pump | Above 1 HP to 3 HP | Havells | WJ3T | 3 | 5400 | 25800 | 14 | 23 | N/A | N/A | 50 × 40 | 350–440 V | N/A | N/A | N/A | 350–440 V | 350 | 440 | Three | N/A | N/A | N/A | N/A | N/A | N/A | N/A | N/A
Openwell Pump | Above 1 HP to 3 HP | Havells | WJ3H | 3 | 5400 | 25800 | 14 | 23 | N/A | N/A | 50 × 40 | 350–440 V | N/A | N/A | N/A | 350–440 V | 350 | 440 | Three | N/A | N/A | N/A | N/A | N/A | N/A | N/A | N/A
Openwell Pump | Above 1 HP to 3 HP | Havells | WR3T | 3 | 5400 | 36600 | 14 | 27 | N/A | N/A | 65 × 50 | 350–440 V | N/A | N/A | N/A | 350–440 V | 350 | 440 | Three | N/A | N/A | N/A | N/A | N/A | N/A | N/A | N/A
Openwell Pump | Above 1 HP to 3 HP | Havells | WR3H | 3 | 5400 | 36600 | 14 | 27 | N/A | N/A | 65 × 50 | 350–440 V | N/A | N/A | N/A | 350–440 V | 350 | 440 | Three | N/A | N/A | N/A | N/A | N/A | N/A | N/A | N/A
Openwell Pump | Above 3 HP | Havells | WR5T | 5 | 12000 | 51000 | 14 | 28 | N/A | N/A | 65 × 50 | 350–440 V | N/A | N/A | N/A | 350–440 V | 350 | 440 | Three | N/A | N/A | N/A | N/A | N/A | N/A | N/A | N/A
Openwell Pump | Above 3 HP | Havells | WR5H | 5 | 12000 | 51000 | 14 | 28 | N/A | N/A | 65 × 50 | 350–440 V | N/A | N/A | N/A | 350–440 V | 350 | 440 | Three | N/A | N/A | N/A | N/A | N/A | N/A | N/A | N/A
Openwell Pump | Above 3 HP | Havells | WS5T | 5 | 18000 | 63000 | 14 | 30 | N/A | N/A | 80 × 65 | 350–440 V | N/A | N/A | N/A | 350–440 V | 350 | 440 | Three | N/A | N/A | N/A | N/A | N/A | N/A | N/A | N/A
Openwell Pump | Above 3 HP | Havells | WS5H | 5 | 18000 | 63000 | 14 | 30 | N/A | N/A | 80 × 65 | 350–440 V | N/A | N/A | N/A | 350–440 V | 350 | 440 | Three | N/A | N/A | N/A | N/A | N/A | N/A | N/A | N/A
Openwell Pump | Above 3 HP | Havells | WR7.5T | 7.5 | 13200 | 46800 | 14 | 22 | N/A | N/A | 65 × 50 | 350–440 V | N/A | N/A | N/A | 350–440 V | 350 | 440 | Three | N/A | N/A | N/A | N/A | N/A | N/A | N/A | N/A
Openwell Pump | Above 3 HP | Havells | WS7.5T | 7.5 | 24000 | 72000 | 14 | 30 | N/A | N/A | 80 × 65 | 350–440 V | N/A | N/A | N/A | 350–440 V | 350 | 440 | Three | N/A | N/A | N/A | N/A | N/A | N/A | N/A | N/A
Sewage Pump | Upto 1 HP | Havells | HSXB20-05 | 0.5 | 2400 | 19200 | 5 | 7.5 | N/A | N/A | 32 | 180–260 V | 180–260 V | 180 | 260 | N/A | N/A | N/A | Single | N/A | N/A | N/A | N/A | N/A | N/A | non-cutter | N/A
Sewage Pump | Upto 1 HP | Havells | HSXD35-10 | 1 | 2400 | 19200 | 7 | 10 | N/A | N/A | 50 | 180–260 V | 180–260 V | 180 | 260 | N/A | N/A | N/A | Single | N/A | N/A | N/A | N/A | N/A | N/A | non-cutter | N/A
Sewage Pump | Upto 1 HP | Havells | HSXD35-10T | 1 | 2400 | 19200 | 7 | 10 | N/A | N/A | 50 | 350–440 V | N/A | N/A | N/A | 350–440 V | 350 | 440 | Three | N/A | N/A | N/A | N/A | N/A | N/A | non-cutter | N/A
Sewage Pump | Above 1 HP to 3 HP | Havells | HSXD35-20 | 2 | 2400 | 38400 | 8 | 14 | N/A | N/A | 50 | 180–260 V | 180–260 V | 180 | 260 | N/A | N/A | N/A | Single | N/A | N/A | N/A | N/A | N/A | N/A | non-cutter | N/A
Sewage Pump | Above 1 HP to 3 HP | Havells | HSXD35-20T | 2 | 2400 | 38400 | 8 | 14 | N/A | N/A | 50 | 350–440 V | N/A | N/A | N/A | 350–440 V | 350 | 440 | Three | N/A | N/A | N/A | N/A | N/A | N/A | non-cutter | N/A
Sewage Pump | Above 1 HP to 3 HP | Havells | HSXV45-30 | 3 | 2400 | 38400 | 7 | 17 | N/A | N/A | 75 | 180–260 V | 180–260 V | 180 | 260 | N/A | N/A | N/A | Single | N/A | N/A | N/A | N/A | N/A | N/A | non-cutter | N/A
Sewage Pump | Above 1 HP to 3 HP | Havells | HSXV45-30T | 3 | 2400 | 38400 | 7 | 17 | N/A | N/A | 75 | 350–440 V | N/A | N/A | N/A | 350–440 V | 350 | 440 | Three | N/A | N/A | N/A | N/A | N/A | N/A | non-cutter | N/A
Hydropneumatic Pump | Upto 1 HP | Havells | HBTM2 | 0.5 | 300 | 1390 | 15 | 27 | N/A | N/A | 25 × 25 | 170–270 V | 170–270 V | 170 | 270 | N/A | N/A | N/A | Single | N/A | 1.5–2.6 bar | 1.5 | 2.6 | 2 L | Pressure Switch | N/A | N/A
Hydropneumatic Pump | Upto 1 HP | Havells | HBTM1 | 1 | 500 | 2500 | 15 | 38 | N/A | N/A | 25 × 25 | 180–260 V | 180–260 V | 180 | 260 | N/A | N/A | N/A | Single | N/A | 1.5–3.7 bar | 1.5 | 3.7 | 2 L | Pressure Switch | N/A | N/A
Hydropneumatic Pump | Upto 1 HP | Havells | HBTJSE2 | 0.5 | 960 | 2600 | 15 | 28 | N/A | N/A | 25 × 25 | 180–260 V | 180–260 V | 180 | 260 | N/A | N/A | N/A | Single | N/A | 1.5–2.7 bar | 1.5 | 2.7 | 24 L | Pressure Switch | N/A | N/A
Hydropneumatic Pump | Upto 1 HP | Havells | HBTJSE1 | 1 | 1200 | 2700 | 15 | 32 | N/A | N/A | 25 × 25 | 180–260 V | 180–260 V | 180 | 260 | N/A | N/A | N/A | Single | N/A | 1.5–3.1 bar | 1.5 | 3.1 | 24 L | Pressure Switch | N/A | N/A
Hydropneumatic Pump | Upto 1 HP | Havells | HMPM2-305-V24 | 0.5 | 1200 | 3000 | 15 | 25 | N/A | N/A | 25 × 25 | 180–260 V | 180–260 V | 180 | 260 | N/A | N/A | N/A | Single | N/A | 1.5–2.5 bar | 1.5 | 2.5 | 24 L | Pressure Switch | N/A | N/A
Hydropneumatic Pump | Upto 1 HP | Havells | HMPM2-5100-V24 | 1 | 1380 | 3900 | 15 | 50 | N/A | N/A | 25 × 25 | 180–260 V | 180–260 V | 180 | 260 | N/A | N/A | N/A | Single | N/A | 1.5–4.9 bar | 1.5 | 4.9 | 24 L | Pressure Switch | N/A | N/A
Hydropneumatic Pump | Upto 1 HP | Havells | HMSM2-5100-V24 | 1 | 1200 | 4320 | 15 | 40 | N/A | N/A | 25 × 25 | 180–260 V | 180–260 V | 180 | 260 | N/A | N/A | N/A | Single | N/A | 1.5–3.9 bar | 1.5 | 3.9 | 24 L | Pressure Switch | N/A | N/A
Hydropneumatic Pump | Upto 1 HP | Havells | HMSM2-6100-V24 | 1 | 1200 | 4500 | 15 | 50 | N/A | N/A | 25 × 25 | 180–260 V | 180–260 V | 180 | 260 | N/A | N/A | N/A | Single | N/A | 1.5–4.9 bar | 1.5 | 4.9 | 24 L | Pressure Switch | N/A | N/A
Hydropneumatic Pump | Upto 1 HP | Havells | HMSN4-4100-V35 | 1 | 1800 | 6480 | 15 | 33 | N/A | N/A | 32 × 25 | 180–260 V | 180–260 V | 180 | 260 | N/A | N/A | N/A | Single | N/A | 1.5–3.2 bar | 1.5 | 3.2 | 35 L | Pressure Switch | N/A | N/A
Hydropneumatic Pump | Above 1 HP to 3 HP | Havells | HMSN4-6150-V35 | 1.5 | 1800 | 7500 | 15 | 50 | N/A | N/A | 32 × 25 | 180–260 V | 180–260 V | 180 | 260 | N/A | N/A | N/A | Single | N/A | 1.5–4.9 bar | 1.5 | 4.9 | 35 L | Pressure Switch | N/A | N/A
Self-Priming Pump | Upto 1 HP | Havells | S2 | 0.5 | 490 | 2700 | 6 | 34 | 8 | 2880 | 25 × 25 | 220–240 V | 220–240 V | 220 | 240 | N/A | N/A | N/A | Single | N/A | N/A | N/A | N/A | N/A | N/A | N/A | N/A
Self-Priming Pump | Upto 1 HP | Havells | S1 | 1 | 640 | 4200 | 6 | 57 | 8 | 2880 | 25 × 25 | 220–240 V | 220–240 V | 220 | 240 | N/A | N/A | N/A | Single | N/A | N/A | N/A | N/A | N/A | N/A | N/A | N/A
Self-Priming Pump | Above 1 HP to 3 HP | Havells | S1.5W | 1.5 | 1400 | 4700 | 6 | 30 | 8 | 2880 | 25 × 25 | 220–240 V | 220–240 V | 220 | 240 | N/A | N/A | N/A | Single | N/A | N/A | N/A | N/A | N/A | N/A | N/A | N/A
Self-Priming Pump | Upto 1 HP | Havells | SE2 | 0.5 | 600 | 2600 | 6 | 30 | 8 | 2880 | 25 × 25 | 220–240 V | 220–240 V | 220 | 240 | N/A | N/A | N/A | Single | N/A | N/A | N/A | N/A | N/A | N/A | N/A | N/A
Self-Priming Pump | Upto 1 HP | Havells | SE2E | 0.5 | 600 | 2600 | 6 | 30 | 8 | 2880 | 25 × 25 | 220–240 V | 220–240 V | 220 | 240 | N/A | N/A | N/A | Single | N/A | N/A | N/A | N/A | N/A | N/A | N/A | N/A
Self-Priming Pump | Upto 1 HP | Havells | SE1 | 1 | 900 | 3500 | 6 | 46 | 8 | 2880 | 25 × 25 | 220–240 V | 220–240 V | 220 | 240 | N/A | N/A | N/A | Single | N/A | N/A | N/A | N/A | N/A | N/A | N/A | N/A
Self-Priming Pump | Upto 1 HP | Havells | M2 | 0.5 | 380 | 2450 | 6 | 30 | 8 | 2880 | 25 × 25 | 220–240 V | 220–240 V | 220 | 240 | N/A | N/A | N/A | Single | N/A | N/A | N/A | N/A | N/A | N/A | N/A | N/A
Self-Priming Pump | Upto 1 HP | Havells | M1 | 1 | 580 | 3400 | 6 | 50 | 8 | 2880 | 25 × 25 | 220–240 V | 220–240 V | 220 | 240 | N/A | N/A | N/A | Single | N/A | N/A | N/A | N/A | N/A | N/A | N/A | N/A
Self-Priming Pump | Upto 1 HP | Havells | MX2 | 0.5 | 500 | 2050 | 6 | 24 | 8 | 2880 | 25 × 25 | 220–240 V | 220–240 V | 220 | 240 | N/A | N/A | N/A | Single | N/A | N/A | N/A | N/A | N/A | N/A | N/A | N/A
Self-Priming Pump | Upto 1 HP | Havells | MX1 | 1 | 420 | 3200 | 6 | 50 | 8 | 2880 | 25 × 25 | 220–240 V | 220–240 V | 220 | 240 | N/A | N/A | N/A | Single | N/A | N/A | N/A | N/A | N/A | N/A | N/A | N/A
Self-Priming Pump | Upto 1 HP | Havells | MX1E | 1 | 420 | 3200 | 6 | 50 | 8 | 2880 | 25 × 25 | 220–240 V | 220–240 V | 220 | 240 | N/A | N/A | N/A | Single | N/A | N/A | N/A | N/A | N/A | N/A | N/A | N/A
Self-Priming Pump | Upto 1 HP | Havells | MP2 | 0.5 | 400 | 1850 | 6 | 25 | 8 | 2880 | 25 × 25 | 220–240 V | 220–240 V | 220 | 240 | N/A | N/A | N/A | Single | N/A | N/A | N/A | N/A | N/A | N/A | N/A | N/A
Self-Priming Pump | Upto 1 HP | Havells | MP1 | 1 | 800 | 3000 | 6 | 40 | 8 | 2880 | 25 × 25 | 220–240 V | 220–240 V | 220 | 240 | N/A | N/A | N/A | Single | N/A | N/A | N/A | N/A | N/A | N/A | N/A | N/A
Self-Priming Pump | Upto 1 HP | Havells | HYDRANT2 | 0.5 | 450 | 1900 | 6 | 21 | 8 | 2880 | 25 × 25 | 220–240 V | 220–240 V | 220 | 240 | N/A | N/A | N/A | Single | N/A | N/A | N/A | N/A | N/A | N/A | N/A | N/A
Self-Priming Pump | Upto 1 HP | Havells | HYDRANT1 | 1 | 700 | 2700 | 6 | 34 | 8 | 2880 | 25 × 25 | 220–240 V | 220–240 V | 220 | 240 | N/A | N/A | N/A | Single | N/A | N/A | N/A | N/A | N/A | N/A | N/A | N/A
Self-Priming Pump | Upto 1 HP | Havells | BRIONY2 | 0.5 | 450 | 1900 | 6 | 21 | 8 | 2880 | 25 × 25 | 220–240 V | 220–240 V | 220 | 240 | N/A | N/A | N/A | Single | N/A | N/A | N/A | N/A | N/A | N/A | N/A | N/A
Self-Priming Pump | Upto 1 HP | Havells | BRIONY1 | 1 | 400 | 2600 | 6 | 34 | 8 | 2880 | 25 × 25 | 220–240 V | 220–240 V | 220 | 240 | N/A | N/A | N/A | Single | N/A | N/A | N/A | N/A | N/A | N/A | N/A | N/A
Self-Priming Pump | Upto 1 HP | Havells | SAGAR2 | 0.5 | 600 | 2000 | 6 | 21 | 8 | 2880 | 25 × 25 | 220–240 V | 220–240 V | 220 | 240 | N/A | N/A | N/A | Single | N/A | N/A | N/A | N/A | N/A | N/A | N/A | N/A
Self-Priming Pump | Upto 1 HP | Havells | SAGAR1 | 1 | 700 | 2700 | 6 | 34 | 8 | 2880 | 25 × 25 | 220–240 V | 220–240 V | 220 | 240 | N/A | N/A | N/A | Single | N/A | N/A | N/A | N/A | N/A | N/A | N/A | N/A
Self-Priming Pump | Upto 1 HP | Havells | ZINNIA2 Plus | 0.5 | 450 | 1900 | 6 | 21 | 8 | 2880 | 25 × 25 | 220–240 V | 220–240 V | 220 | 240 | N/A | N/A | N/A | Single | N/A | N/A | N/A | N/A | N/A | N/A | N/A | N/A
Self-Priming Pump | Upto 1 HP | Havells | ZINNIA1 Plus | 1 | 450 | 2700 | 6 | 34 | 8 | 2880 | 25 × 25 | 220–240 V | 220–240 V | 220 | 240 | N/A | N/A | N/A | Single | N/A | N/A | N/A | N/A | N/A | N/A | N/A | N/A
Self-Priming Pump | Upto 1 HP | Havells | BOOM2 | 0.5 | 200 | 1950 | 6 | 28 | 8 | 2880 | 25 × 25 | 220–240 V | 220–240 V | 220 | 240 | N/A | N/A | N/A | Single | N/A | N/A | N/A | N/A | N/A | N/A | N/A | N/A
Self-Priming Pump | Upto 1 HP | Havells | BOOM1 | 1 | 450 | 3200 | 6 | 38 | 8 | 2880 | 25 × 25 | 220–240 V | 220–240 V | 220 | 240 | N/A | N/A | N/A | Single | N/A | N/A | N/A | N/A | N/A | N/A | N/A | N/A
Self-Priming Pump | Upto 1 HP | Havells | HS2 | 0.5 | 250 | 3000 | 6 | 30 | 8 | 2880 | 25 × 25 | 220–240 V | 220–240 V | 220 | 240 | N/A | N/A | N/A | Single | N/A | N/A | N/A | N/A | N/A | N/A | N/A | N/A
Self-Priming Pump | Upto 1 HP | Havells | HVFLO2 | 0.5 | 450 | 2700 | 6 | 30 | 8 | 2880 | 25 × 25 | 220–240 V | 220–240 V | 220 | 240 | N/A | N/A | N/A | Single | N/A | N/A | N/A | N/A | N/A | N/A | N/A | N/A
Self-Priming Pump | Upto 1 HP | Havells | HVFLO1 | 1 | 500 | 3050 | 6 | 42 | 8 | 2880 | 25 × 25 | 220–240 V | 220–240 V | 220 | 240 | N/A | N/A | N/A | Single | N/A | N/A | N/A | N/A | N/A | N/A | N/A | N/A
Self-Priming Pump | Upto 1 HP | Havells | AL2 | 0.5 | 270 | 1600 | 3 | 30 | 8 | 2880 | 13 × 13 | 220–240 V | 220–240 V | 220 | 240 | N/A | N/A | N/A | Single | N/A | N/A | N/A | N/A | N/A | N/A | N/A | N/A
Self-Priming Pump | Upto 1 HP | Havells | A1 | 1 | 535 | 2450 | 3 | 32 | 8 | 2880 | 25 × 25 | 220–240 V | 220–240 V | 220 | 240 | N/A | N/A | N/A | Single | N/A | N/A | N/A | N/A | N/A | N/A | N/A | N/A
Self-Priming Pump | Upto 1 HP | Havells | DARIYA05 | 0.5 | 350 | 1850 | 3 | 30 | 8 | 2880 | 13 × 13 | 220–240 V | 220–240 V | 220 | 240 | N/A | N/A | N/A | Single | N/A | N/A | N/A | N/A | N/A | N/A | N/A | N/A
Self-Priming Pump | Upto 1 HP | Havells | DARIYA07 | 0.75 | 500 | 2000 | 3 | 30 | 8 | 2880 | 25 × 25 | 220–240 V | 220–240 V | 220 | 240 | N/A | N/A | N/A | Single | N/A | N/A | N/A | N/A | N/A | N/A | N/A | N/A
Self-Priming Pump | Upto 1 HP | Havells | DARIYA10 | 1 | 420 | 2100 | 3 | 32 | 8 | 2880 | 25 × 25 | 220–240 V | 220–240 V | 220 | 240 | N/A | N/A | N/A | Single | N/A | N/A | N/A | N/A | N/A | N/A | N/A | N/A
Self-Priming Pump | Upto 1 HP | Havells | D2 | 0.5 | 400 | 3000 | 6 | 30 | 8 | 1450 | 25 × 25 | 220–240 V | 220–240 V | 220 | 240 | N/A | N/A | N/A | Single | N/A | N/A | N/A | N/A | N/A | N/A | N/A | N/A
Self-Priming Pump | Upto 1 HP | Havells | D1 | 1 | 800 | 4000 | 6 | 42 | 8 | 1450 | 25 × 25 | 220–240 V | 220–240 V | 220 | 240 | N/A | N/A | N/A | Single | N/A | N/A | N/A | N/A | N/A | N/A | N/A | N/A
Self-Priming Pump | Upto 1 HP | Havells | D10 | 1 | 1060 | 2900 | 6 | 33 | 8 | 1450 | 25 × 25 | 220–240 V | 220–240 V | 220 | 240 | N/A | N/A | N/A | Single | N/A | N/A | N/A | N/A | N/A | N/A | N/A | N/A
Self-Priming Pump | Upto 1 HP | Havells | JSE2 | 0.5 | 500 | 3000 | 6 | 38 | 8 | 2880 | 25 × 25 | 220–240 V | 220–240 V | 220 | 240 | N/A | N/A | N/A | Single | N/A | N/A | N/A | N/A | N/A | N/A | N/A | N/A
Self-Priming Pump | Upto 1 HP | Havells | JSE1 | 1 | 600 | 2850 | 6 | 38 | 8 | 2880 | 25 × 25 | 220–240 V | 220–240 V | 220 | 240 | N/A | N/A | N/A | Single | N/A | N/A | N/A | N/A | N/A | N/A | N/A | N/A
Self-Priming Pump | Upto 1 HP | Havells | JSE1HF | 1 | 400 | 2850 | 6 | 38 | 8 | 2880 | 25 × 25 | 220–240 V | 220–240 V | 220 | 240 | N/A | N/A | N/A | Single | N/A | N/A | N/A | N/A | N/A | N/A | N/A | N/A
Self-Priming Pump | Upto 1 HP | Havells | BWJ12T | 1 | 230 | 1360 | 9 | 51 | 8 | 2880 | 32 × 25 | 220–240 V | 220–240 V | 220 | 240 | N/A | N/A | N/A | Single | N/A | N/A | N/A | N/A | N/A | N/A | N/A | N/A
Self-Priming Pump | Upto 1 HP | Havells | BWJ11T | 1 | 320 | 1800 | 9 | 42 | 8 | 2880 | 32 × 25 | 220–240 V | 220–240 V | 220 | 240 | N/A | N/A | N/A | Single | N/A | N/A | N/A | N/A | N/A | N/A | N/A | N/A
Self-Priming Pump | Upto 1 HP | Havells | BWJ11P | 1 | 250 | 2100 | 9 | 30 | 8 | 2880 | 40 × 32 | 220–240 V | 220–240 V | 220 | 240 | N/A | N/A | N/A | Single | N/A | N/A | N/A | N/A | N/A | N/A | N/A | N/A
Borewell Pump | Upto 1 HP | Havells | ALPHA C3W15R1BN10 | 1 | 900 | 4800 | 10 | 54 | N/A | 2900 | 32 | 160–240 V | 160–240 V | 160 | 240 | N/A | N/A | N/A | Single | water-cooled | N/A | N/A | N/A | N/A | N/A | N/A | V3 | Slim V3
Borewell Pump | Upto 1 HP | Havells | H3W16R1B10J | 1 | 900 | 4800 | 10 | 57 | N/A | 2900 | 32 | 160–240 V | 160–240 V | 160 | 240 | N/A | N/A | N/A | Single | water-cooled | N/A | N/A | N/A | N/A | N/A | N/A | V3 | Slim V3
Borewell Pump | Upto 1 HP | Havells | ALPHA C3W10R2PN10 | 1 | 900 | 6000 | 6 | 37 | N/A | 2900 | 32 | 187–233 V | 187–233 V | 187 | 233 | N/A | N/A | N/A | Single | water-cooled | N/A | N/A | N/A | N/A | N/A | N/A | V3 | Slim V3
Borewell Pump | Upto 1 HP | Havells | ALPHA C3W12R1PN10 | 1 | 900 | 4800 | 9 | 44 | N/A | 2900 | 32 | 187–233 V | 187–233 V | 187 | 233 | N/A | N/A | N/A | Single | water-cooled | N/A | N/A | N/A | N/A | N/A | N/A | V3 | Slim V3
Borewell Pump | Upto 1 HP | Havells | H3W20R3B10J | 1 | 1500 | 3600 | 32 | 73 | N/A | 2900 | 32 | 187–233 V | 187–233 V | 187 | 233 | N/A | N/A | N/A | Single | water-cooled | N/A | N/A | N/A | N/A | N/A | N/A | V3 | Regular V3
Borewell Pump | Above 1 HP to 3 HP | Havells | H3W35R3B15J | 1.5 | 1200 | 3600 | 40 | 120 | N/A | 2900 | 32 | 187–233 V | 187–233 V | 187 | 233 | N/A | N/A | N/A | Single | water-cooled | N/A | N/A | N/A | N/A | N/A | N/A | V3 | Regular V3
Borewell Pump | Upto 1 HP | Havells | JALDHAR C4W8B05 | 0.5 | 1200 | 4200 | 16 | 43 | N/A | 2900 | 32 | 160–240 V | 160–240 V | 160 | 240 | N/A | N/A | N/A | Single | water-cooled | N/A | N/A | N/A | N/A | N/A | N/A | V4
Borewell Pump | Upto 1 HP | Havells | JALDHAR C4W7B10 | 1 | 2400 | 9900 | 12 | 41 | N/A | 2900 | 32 | 160–240 V | 160–240 V | 160 | 240 | N/A | N/A | N/A | Single | water-cooled | N/A | N/A | N/A | N/A | N/A | N/A | V4
Borewell Pump | Upto 1 HP | Havells | JALDHAR C4W7C10 | 1 | 2400 | 9900 | 12 | 41 | N/A | 2900 | 40 | 160–240 V | 160–240 V | 160 | 240 | N/A | N/A | N/A | Single | water-cooled | N/A | N/A | N/A | N/A | N/A | N/A | V4
Borewell Pump | Upto 1 HP | Havells | JALDHAR C4W10B10 | 1 | 2100 | 7200 | 15 | 52 | N/A | 2900 | 32 | 160–240 V | 160–240 V | 160 | 240 | N/A | N/A | N/A | Single | water-cooled | N/A | N/A | N/A | N/A | N/A | N/A | V4
Borewell Pump | Upto 1 HP | Havells | JALDHAR C4W18B10 | 1 | 600 | 3300 | 35 | 110 | N/A | 2900 | 32 | 187–233 V | 187–233 V | 187 | 233 | N/A | N/A | N/A | Single | water-cooled | N/A | N/A | N/A | N/A | N/A | N/A | V4
Borewell Pump | Upto 1 HP | Havells | JALDHAR C4W21B10 | 1 | 600 | 3300 | 40 | 125 | N/A | 2900 | 32 | 187–233 V | 187–233 V | 187 | 233 | N/A | N/A | N/A | Single | water-cooled | N/A | N/A | N/A | N/A | N/A | N/A | V4
Borewell Pump | Above 1 HP to 3 HP | Havells | JALDHAR C4W12B15 | 1.5 | 2100 | 7200 | 15 | 63 | N/A | 2900 | 32 | 160–240 V | 160–240 V | 160 | 240 | N/A | N/A | N/A | Single | water-cooled | N/A | N/A | N/A | N/A | N/A | N/A | V4
Borewell Pump | Above 1 HP to 3 HP | Havells | JALDHAR C4W12C15 | 1.5 | 2100 | 7200 | 15 | 63 | N/A | 2900 | 40 | 160–240 V | 160–240 V | 160 | 240 | N/A | N/A | N/A | Single | water-cooled | N/A | N/A | N/A | N/A | N/A | N/A | V4
Borewell Pump | Above 1 HP to 3 HP | Havells | JALDHAR C4W15B15 | 1.5 | 2100 | 7200 | 16 | 77 | N/A | 2900 | 32 | 187–233 V | 187–233 V | 187 | 233 | N/A | N/A | N/A | Single | water-cooled | N/A | N/A | N/A | N/A | N/A | N/A | V4
Borewell Pump | Upto 1 HP | Havells | HC4W8B05S | 0.5 | 1800 | 4200 | 16 | 38 | N/A | 2900 | 32 | 187–233 V | 187–233 V | 187 | 233 | N/A | N/A | N/A | Single | water-cooled | N/A | N/A | N/A | N/A | N/A | N/A | V4
Borewell Pump | Upto 1 HP | Havells | HC4W12B08S | 0.75 | 1800 | 4500 | 15 | 55 | N/A | 2900 | 32 | 187–233 V | 187–233 V | 187 | 233 | N/A | N/A | N/A | Single | water-cooled | N/A | N/A | N/A | N/A | N/A | N/A | V4
Borewell Pump | Upto 1 HP | Havells | HC4W7CN10S | 1 | 2400 | 6000 | 20 | 36 | N/A | 2900 | 40 | 160–240 V | 160–240 V | 160 | 240 | N/A | N/A | N/A | Single | water-cooled | N/A | N/A | N/A | N/A | N/A | N/A | V4
Borewell Pump | Upto 1 HP | Havells | HC4W7BN10S | 1 | 2400 | 6000 | 20 | 36 | N/A | 2900 | 32 | 187–233 V | 187–233 V | 187 | 233 | N/A | N/A | N/A | Single | water-cooled | N/A | N/A | N/A | N/A | N/A | N/A | V4
Borewell Pump | Upto 1 HP | Havells | HC4W8C10S | 1 | 2400 | 9900 | 11 | 46 | N/A | 2900 | 40 | 160–240 V | 160–240 V | 160 | 240 | N/A | N/A | N/A | Single | water-cooled | N/A | N/A | N/A | N/A | N/A | N/A | V4
Borewell Pump | Upto 1 HP | Havells | HC4W10B10S | 1 | 2100 | 7200 | 15 | 52 | N/A | 2900 | 32 | 187–233 V | 187–233 V | 187 | 233 | N/A | N/A | N/A | Single | water-cooled | N/A | N/A | N/A | N/A | N/A | N/A | V4
Borewell Pump | Upto 1 HP | Havells | HC4W10BN10S | 1 | 2100 | 7200 | 15 | 52 | N/A | 2900 | 32 | 187–233 V | 187–233 V | 187 | 233 | N/A | N/A | N/A | Single | water-cooled | N/A | N/A | N/A | N/A | N/A | N/A | V4
Borewell Pump | Upto 1 HP | Havells | HC4W13B10S | 1 | 900 | 4200 | 25 | 68 | N/A | 2900 | 32 | 187–233 V | 187–233 V | 187 | 233 | N/A | N/A | N/A | Single | water-cooled | N/A | N/A | N/A | N/A | N/A | N/A | V4
Borewell Pump | Upto 1 HP | Havells | HC4W15B10S | 1 | 900 | 4200 | 29 | 77 | N/A | 2900 | 32 | 187–233 V | 187–233 V | 187 | 233 | N/A | N/A | N/A | Single | water-cooled | N/A | N/A | N/A | N/A | N/A | N/A | V4
Borewell Pump | Above 1 HP to 3 HP | Havells | HC4W12BN15S | 1.5 | 2100 | 7200 | 15 | 63 | N/A | 2900 | 32 | 187–233 V | 187–233 V | 187 | 233 | N/A | N/A | N/A | Single | water-cooled | N/A | N/A | N/A | N/A | N/A | N/A | V4
Borewell Pump | Above 1 HP to 3 HP | Havells | HC4W12CN15S | 1.5 | 2100 | 7200 | 15 | 63 | N/A | 2900 | 40 | 187–233 V | 187–233 V | 187 | 233 | N/A | N/A | N/A | Single | water-cooled | N/A | N/A | N/A | N/A | N/A | N/A | V4
Borewell Pump | Above 1 HP to 3 HP | Havells | HC4W14BN15S | 1.5 | 600 | 5700 | 20 | 88 | N/A | 2900 | 32 | 187–233 V | 187–233 V | 187 | 233 | N/A | N/A | N/A | Single | water-cooled | N/A | N/A | N/A | N/A | N/A | N/A | V4
Borewell Pump | Above 1 HP to 3 HP | Havells | HC4W14CN15S | 1.5 | 600 | 5700 | 20 | 88 | N/A | 2900 | 40 | 187–233 V | 187–233 V | 187 | 233 | N/A | N/A | N/A | Single | water-cooled | N/A | N/A | N/A | N/A | N/A | N/A | V4
Borewell Pump | Above 1 HP to 3 HP | Havells | HC4W15B15S | 1.5 | 2100 | 7200 | 16 | 77 | N/A | 2900 | 32 | 187–233 V | 187–233 V | 187 | 233 | N/A | N/A | N/A | Single | water-cooled | N/A | N/A | N/A | N/A | N/A | N/A | V4
Borewell Pump | Above 1 HP to 3 HP | Havells | HC4W18B15S | 1.5 | 900 | 4200 | 12 | 82 | N/A | 2900 | 32 | 187–233 V | 187–233 V | 187 | 233 | N/A | N/A | N/A | Single | water-cooled | N/A | N/A | N/A | N/A | N/A | N/A | V4
Borewell Pump | Above 1 HP to 3 HP | Havells | HC4W20B15S | 1.5 | 900 | 4200 | 15 | 93 | N/A | 2900 | 32 | 187–233 V | 187–233 V | 187 | 233 | N/A | N/A | N/A | Single | water-cooled | N/A | N/A | N/A | N/A | N/A | N/A | V4
Borewell Pump | Above 1 HP to 3 HP | Havells | HC4W14C20S | 2 | 600 | 5700 | 30 | 90 | N/A | 2900 | 40 | 187–233 V | 187–233 V | 187 | 233 | N/A | N/A | N/A | Single | water-cooled | N/A | N/A | N/A | N/A | N/A | N/A | V4
Borewell Pump | Above 1 HP to 3 HP | Havells | HC4W18C20S | 2 | 600 | 5700 | 35 | 112 | N/A | 2900 | 40 | 187–233 V | 187–233 V | 187 | 233 | N/A | N/A | N/A | Single | water-cooled | N/A | N/A | N/A | N/A | N/A | N/A | V4
Borewell Pump | Above 1 HP to 3 HP | Havells | HC4W20C20S | 2 | 600 | 5700 | 40 | 122 | N/A | 2900 | 40 | 187–233 V | 187–233 V | 187 | 233 | N/A | N/A | N/A | Single | water-cooled | N/A | N/A | N/A | N/A | N/A | N/A | V4
Borewell Pump | Above 1 HP to 3 HP | Havells | HC4W7E30S | 3 | 4800 | 24000 | 10 | 33 | N/A | 2900 | 65 | 160–240 V | 160–240 V | 160 | 240 | N/A | N/A | N/A | Single | water-cooled | N/A | N/A | N/A | N/A | N/A | N/A | V4
Borewell Pump | Upto 1 HP | Havells | HC4O8B05S | 0.5 | 1800 | 4200 | 16 | 38 | N/A | 2900 | 32 | 160–240 V | 160–240 V | 160 | 240 | N/A | N/A | N/A | Single | oil-cooled | N/A | N/A | N/A | N/A | N/A | N/A | V4
Borewell Pump | Upto 1 HP | Havells | HC4O7CN10S | 1 | 1200 | 6000 | 12 | 44 | N/A | 2900 | 40 | 187–233 V | 187–233 V | 187 | 233 | N/A | N/A | N/A | Single | oil-cooled | N/A | N/A | N/A | N/A | N/A | N/A | V4
Borewell Pump | Upto 1 HP | Havells | HC4O7BN10S | 1 | 1200 | 6000 | 12 | 44 | N/A | 2900 | 32 | 160–240 V | 160–240 V | 160 | 240 | N/A | N/A | N/A | Single | oil-cooled | N/A | N/A | N/A | N/A | N/A | N/A | V4
Borewell Pump | Upto 1 HP | Havells | HC4O10BN10S | 1 | 2100 | 7200 | 15 | 52 | N/A | 2900 | 32 | 160–240 V | 160–240 V | 160 | 240 | N/A | N/A | N/A | Single | oil-cooled | N/A | N/A | N/A | N/A | N/A | N/A | V4
Borewell Pump | Upto 1 HP | Havells | HC4O13B10S | 1 | 900 | 4200 | 25 | 68 | N/A | 2900 | 32 | 160–240 V | 160–240 V | 160 | 240 | N/A | N/A | N/A | Single | oil-cooled | N/A | N/A | N/A | N/A | N/A | N/A | V4
Borewell Pump | Upto 1 HP | Havells | HC4O16B10S | 1 | 600 | 3600 | 20 | 108 | N/A | 2900 | 32 | 160–240 V | 160–240 V | 160 | 240 | N/A | N/A | N/A | Single | oil-cooled | N/A | N/A | N/A | N/A | N/A | N/A | V4
Borewell Pump | Above 1 HP to 3 HP | Havells | HC4O12BN15S | 1.5 | 2100 | 7200 | 15 | 63 | N/A | 2900 | 32 | 187–233 V | 187–233 V | 187 | 233 | N/A | N/A | N/A | Single | oil-cooled | N/A | N/A | N/A | N/A | N/A | N/A | V4
Borewell Pump | Above 1 HP to 3 HP | Havells | HC4O12CN15S | 1.5 | 2100 | 7200 | 15 | 63 | N/A | 2900 | 40 | 187–233 V | 187–233 V | 187 | 233 | N/A | N/A | N/A | Single | oil-cooled | N/A | N/A | N/A | N/A | N/A | N/A | V4
Borewell Pump | Above 1 HP to 3 HP | Havells | HC4O15BN15S | 1.5 | 2100 | 7200 | 16 | 77 | N/A | 2900 | 32 | 160–240 V | 160–240 V | 160 | 240 | N/A | N/A | N/A | Single | oil-cooled | N/A | N/A | N/A | N/A | N/A | N/A | V4
Borewell Pump | Above 1 HP to 3 HP | Havells | HC4O18B15S | 1.5 | 900 | 4200 | 24 | 88 | N/A | 2900 | 32 | 187–233 V | 187–233 V | 187 | 233 | N/A | N/A | N/A | Single | oil-cooled | N/A | N/A | N/A | N/A | N/A | N/A | V4
Borewell Pump | Above 1 HP to 3 HP | Havells | HC4O20B15S | 1.5 | 900 | 4200 | 25 | 98 | N/A | 2900 | 32 | 187–233 V | 187–233 V | 187 | 233 | N/A | N/A | N/A | Single | oil-cooled | N/A | N/A | N/A | N/A | N/A | N/A | V4
Borewell Pump | Above 1 HP to 3 HP | Havells | HC4O10D20S | 2 | 3600 | 10500 | 32 | 61 | N/A | 2900 | 50 | 187–233 V | 187–233 V | 187 | 233 | N/A | N/A | N/A | Single | oil-cooled | N/A | N/A | N/A | N/A | N/A | N/A | V4
Borewell Pump | Above 1 HP to 3 HP | Havells | HC4O18BN20S | 2 | 600 | 5700 | 35 | 112 | N/A | 2900 | 32 | 187–233 V | 187–233 V | 187 | 233 | N/A | N/A | N/A | Single | oil-cooled | N/A | N/A | N/A | N/A | N/A | N/A | V4
Borewell Pump | Above 1 HP to 3 HP | Havells | HR4O25BN20S | 2 | 480 | 3240 | 65 | 180 | N/A | 2900 | 32 | 187–233 V | 187–233 V | 187 | 233 | N/A | N/A | N/A | Single | oil-cooled | N/A | N/A | N/A | N/A | N/A | N/A | V4
Borewell Pump | Upto 1 HP | Havells | H4W8C10S | 1 | 1800 | 6000 | 18 | 59 | N/A | 2900 | 40 | 187–233 V | 187–233 V | 187 | 233 | N/A | N/A | N/A | Single | water-cooled | N/A | N/A | N/A | N/A | N/A | N/A | V4
Borewell Pump | Upto 1 HP | Havells | H4W10B10S | 1 | 1800 | 5400 | 25 | 72 | N/A | 2900 | 32 | 187–233 V | 187–233 V | 187 | 233 | N/A | N/A | N/A | Single | water-cooled | N/A | N/A | N/A | N/A | N/A | N/A | V4
Borewell Pump | Upto 1 HP | Havells | H4W13B10S-W | 1 | 600 | 3300 | 25 | 90 | N/A | 2900 | 32 | 187–233 V | 187–233 V | 187 | 233 | N/A | N/A | N/A | Single | water-cooled | N/A | N/A | N/A | N/A | N/A | N/A | V4
Borewell Pump | Upto 1 HP | Havells | H4W16B10S-W | 1 | 600 | 3600 | 20 | 110 | N/A | 2900 | 32 | 187–233 V | 187–233 V | 187 | 233 | N/A | N/A | N/A | Single | water-cooled | N/A | N/A | N/A | N/A | N/A | N/A | V4
Borewell Pump | Above 1 HP to 3 HP | Havells | HR4W8C15S | 1.5 | 4200 | 8400 | 25 | 50 | N/A | 2900 | 40 | 187–233 V | 187–233 V | 187 | 233 | N/A | N/A | N/A | Single | water-cooled | N/A | N/A | N/A | N/A | N/A | N/A | V4
Borewell Pump | Above 1 HP to 3 HP | Havells | HR4W18B15S-W | 1.5 | 600 | 5700 | 25 | 120 | N/A | 2900 | 32 | 187–233 V | 187–233 V | 187 | 233 | N/A | N/A | N/A | Single | water-cooled | N/A | N/A | N/A | N/A | N/A | N/A | V4
Borewell Pump | Above 1 HP to 3 HP | Havells | HR4W20B15S-W | 1.5 | 600 | 3300 | 40 | 140 | N/A | 2900 | 32 | 187–233 V | 187–233 V | 187 | 233 | N/A | N/A | N/A | Single | water-cooled | N/A | N/A | N/A | N/A | N/A | N/A | V4
Borewell Pump | Above 1 HP to 3 HP | Havells | HR4W25B15S-W | 1.5 | 600 | 3000 | 50 | 160 | N/A | 2900 | 32 | 187–233 V | 187–233 V | 187 | 233 | N/A | N/A | N/A | Single | water-cooled | N/A | N/A | N/A | N/A | N/A | N/A | V4
Borewell Pump | Above 1 HP to 3 HP | Havells | HR4W40B30S | 3 | 720 | 2880 | 107 | 274 | N/A | 2900 | 32 | 187–233 V | 187–233 V | 187 | 233 | N/A | N/A | N/A | Single | water-cooled | N/A | N/A | N/A | N/A | N/A | N/A | V4
Borewell Pump | Above 3 HP | Havells | HR4W50B40T | 4 | 720 | 2880 | 133 | 342 | N/A | 2900 | 32 | 353–440 V | N/A | N/A | N/A | 353–440 V | 353 | 440 | Three | water-cooled | N/A | N/A | N/A | N/A | N/A | N/A | V4
Borewell Pump | Above 3 HP | Havells | HR4W50B50T | 5 | 1200 | 4680 | 132 | 358 | N/A | 2900 | 32 | 353–440 V | N/A | N/A | N/A | 353–440 V | 353 | 440 | Three | water-cooled | N/A | N/A | N/A | N/A | N/A | N/A | V4
Borewell Pump | Above 1 HP to 3 HP | Havells | H3O31R4B15J | 1.5 | 900 | 3600 | 40 | 112 | N/A | 2900 | 32 | 187–233 V | 187–233 V | 187 | 233 | N/A | N/A | N/A | Single | oil-cooled | N/A | N/A | N/A | N/A | N/A | N/A | V3 | Slim V3
Borewell Pump | Above 1 HP to 3 HP | Havells | HCT4W6E20T | 2 | 7800 | 25500 | 12 | 28 | N/A | 2900 | 65 | 353–440 V | N/A | N/A | N/A | 353–440 V | 353 | 440 | Three | water-cooled | N/A | N/A | N/A | N/A | N/A | N/A | V4
Borewell Pump | Above 1 HP to 3 HP | Havells | HCT4W10D20T | 2 | 3600 | 10500 | 32 | 61 | N/A | 2900 | 50 | 353–440 V | N/A | N/A | N/A | 353–440 V | 353 | 440 | Three | water-cooled | N/A | N/A | N/A | N/A | N/A | N/A | V4
Borewell Pump | Above 1 HP to 3 HP | Havells | HCT4W14C20T | 2 | 2400 | 9000 | 30 | 81 | N/A | 2900 | 40 | 353–440 V | N/A | N/A | N/A | 353–440 V | 353 | 440 | Three | water-cooled | N/A | N/A | N/A | N/A | N/A | N/A | V4
Borewell Pump | Above 1 HP to 3 HP | Havells | HCT4W7D30T | 3 | 9000 | 25800 | 11 | 34 | N/A | 2900 | 50 | 353–440 V | N/A | N/A | N/A | 353–440 V | 353 | 440 | Three | water-cooled | N/A | N/A | N/A | N/A | N/A | N/A | V4
Borewell Pump | Above 1 HP to 3 HP | Havells | HCT4W7E30T | 3 | 9000 | 25800 | 11 | 34 | N/A | 2900 | 65 | 353–440 V | N/A | N/A | N/A | 353–440 V | 353 | 440 | Three | water-cooled | N/A | N/A | N/A | N/A | N/A | N/A | V4
Borewell Pump | Above 1 HP to 3 HP | Havells | HCT4W12D30T | 3 | 4800 | 11100 | 30 | 74 | N/A | 2900 | 50 | 353–440 V | N/A | N/A | N/A | 353–440 V | 353 | 440 | Three | water-cooled | N/A | N/A | N/A | N/A | N/A | N/A | V4
Borewell Pump | Above 1 HP to 3 HP | Havells | HCT4W15C30T | 3 | 2100 | 8400 | 25 | 110 | N/A | 2900 | 40 | 353–440 V | N/A | N/A | N/A | 353–440 V | 353 | 440 | Three | water-cooled | N/A | N/A | N/A | N/A | N/A | N/A | V4
Borewell Pump | Above 1 HP to 3 HP | Havells | HCT4W30B30T | 3 | 1800 | 6600 | 52 | 185 | N/A | 2900 | 32 | 353–440 V | N/A | N/A | N/A | 353–440 V | 353 | 440 | Three | water-cooled | N/A | N/A | N/A | N/A | N/A | N/A | V4
Borewell Pump | Above 3 HP | Havells | HCT4W12E50T | 5 | 6600 | 27600 | 10 | 60 | N/A | 2900 | 65 | 353–440 V | N/A | N/A | N/A | 353–440 V | 353 | 440 | Three | water-cooled | N/A | N/A | N/A | N/A | N/A | N/A | V4
Borewell Pump | Above 3 HP | Havells | HCT4W25D50T | 5 | 3000 | 12300 | 20 | 142 | N/A | 2900 | 50 | 353–440 V | N/A | N/A | N/A | 353–440 V | 353 | 440 | Three | water-cooled | N/A | N/A | N/A | N/A | N/A | N/A | V4
Borewell Pump | Above 1 HP to 3 HP | Havells | HCT4W6E20S | 2 | 7800 | 25500 | 12 | 28 | N/A | 2900 | 65 | 187–233 V | 187–233 V | 187 | 233 | N/A | N/A | N/A | Single | water-cooled | N/A | N/A | N/A | N/A | N/A | N/A | V4
Borewell Pump | Above 1 HP to 3 HP | Havells | HCT4W6E20D-W | 2 | 7800 | 22800 | 12 | 28 | N/A | 2900 | 65 | 204–254 V | 204–254 V | 204 | 254 | N/A | N/A | N/A | Single | water-cooled | N/A | N/A | N/A | N/A | N/A | N/A | V4
Borewell Pump | Above 1 HP to 3 HP | Havells | HCT4W10D20S | 2 | 3600 | 10500 | 32 | 61 | N/A | 2900 | 50 | 187–233 V | 187–233 V | 187 | 233 | N/A | N/A | N/A | Single | water-cooled | N/A | N/A | N/A | N/A | N/A | N/A | V4
Borewell Pump | Above 1 HP to 3 HP | Havells | HCT4W10D20DW | 2 | 4200 | 10500 | 32 | 63 | N/A | 2900 | 50 | 204–254 V | 204–254 V | 204 | 254 | N/A | N/A | N/A | Single | water-cooled | N/A | N/A | N/A | N/A | N/A | N/A | V4
Borewell Pump | Above 1 HP to 3 HP | Havells | HRT4W16C20S | 2 | 1200 | 6000 | 39 | 120 | N/A | 2900 | 40 | 187–233 V | 187–233 V | 187 | 233 | N/A | N/A | N/A | Single | water-cooled | N/A | N/A | N/A | N/A | N/A | N/A | V4
Borewell Pump | Above 1 HP to 3 HP | Havells | HRT4W20B20S | 2 | 600 | 3300 | 40 | 130 | N/A | 2900 | 32 | 187–233 V | 187–233 V | 187 | 233 | N/A | N/A | N/A | Single | water-cooled | N/A | N/A | N/A | N/A | N/A | N/A | V4
Borewell Pump | Above 1 HP to 3 HP | Havells | HRT4W27B20S | 2 | 600 | 3300 | 52 | 185 | N/A | 2900 | 32 | 187–233 V | 187–233 V | 187 | 233 | N/A | N/A | N/A | Single | water-cooled | N/A | N/A | N/A | N/A | N/A | N/A | V4
Borewell Pump | Above 1 HP to 3 HP | Havells | HRT4W27B20S-W | 2 | 600 | 3300 | 52 | 185 | N/A | 2900 | 32 | 187–233 V | 187–233 V | 187 | 233 | N/A | N/A | N/A | Single | water-cooled | N/A | N/A | N/A | N/A | N/A | N/A | V4
Borewell Pump | Above 1 HP to 3 HP | Havells | HRT4W30B20S-W | 2 | 600 | 3000 | 60 | 206 | N/A | 2900 | 32 | 187–233 V | 187–233 V | 187 | 233 | N/A | N/A | N/A | Single | water-cooled | N/A | N/A | N/A | N/A | N/A | N/A | V4
Borewell Pump | Above 1 HP to 3 HP | Havells | HCT4W7E30S | 3 | 8100 | 30000 | 11 | 39 | N/A | 2900 | 65 | 187–233 V | 187–233 V | 187 | 233 | N/A | N/A | N/A | Single | water-cooled | N/A | N/A | N/A | N/A | N/A | N/A | V4
Borewell Pump | Above 1 HP to 3 HP | Havells | HCT4W7E30DW | 3 | 8100 | 27600 | 12 | 36 | N/A | 2900 | 65 | 204–254 V | 204–254 V | 204 | 254 | N/A | N/A | N/A | Single | water-cooled | N/A | N/A | N/A | N/A | N/A | N/A | V4
Borewell Pump | Above 1 HP to 3 HP | Havells | HCT4W9E30S | 3 | 9000 | 30000 | 14 | 47 | N/A | 2900 | 65 | 187–233 V | 187–233 V | 187 | 233 | N/A | N/A | N/A | Single | water-cooled | N/A | N/A | N/A | N/A | N/A | N/A | V4
Borewell Pump | Above 1 HP to 3 HP | Havells | HCT4W9E30D-W | 3 | 9000 | 25200 | 12 | 42 | N/A | 2900 | 65 | 204–254 V | 204–254 V | 204 | 254 | N/A | N/A | N/A | Single | water-cooled | N/A | N/A | N/A | N/A | N/A | N/A | V4
Borewell Pump | Above 1 HP to 3 HP | Havells | HCT4W12D30S | 3 | 6600 | 18000 | 28 | 57 | N/A | 2900 | 50 | 187–233 V | 187–233 V | 187 | 233 | N/A | N/A | N/A | Single | water-cooled | N/A | N/A | N/A | N/A | N/A | N/A | V4
Borewell Pump | Above 1 HP to 3 HP | Havells | HRT4W15D30S | 3 | 3000 | 9600 | 40 | 103 | N/A | 2900 | 50 | 187–233 V | 187–233 V | 187 | 233 | N/A | N/A | N/A | Single | water-cooled | N/A | N/A | N/A | N/A | N/A | N/A | V4
Borewell Pump | Above 1 HP to 3 HP | Havells | HCT4W22B30S | 3 | 3000 | 7500 | 54 | 119 | N/A | 2900 | 32/40 | 187–233 V | 187–233 V | 187 | 233 | N/A | N/A | N/A | Single | water-cooled | N/A | N/A | N/A | N/A | N/A | N/A | V4
Borewell Pump | Above 3 HP | Havells | H5W5M9F50T | 5 | 15000 | 39000 | 22 | 44 | N/A | 2900 | 80 | 350–440 V | N/A | N/A | N/A | 350–440 V | 350 | 440 | Three | water-cooled | N/A | N/A | N/A | N/A | N/A | N/A | V5
Borewell Pump | Above 3 HP | Havells | H5W6M25F60T | 6 | 15000 | 39000 | 24 | 48 | N/A | 2900 | 80 | 353–440 V | N/A | N/A | N/A | 353–440 V | 353 | 440 | Three | water-cooled | N/A | N/A | N/A | N/A | N/A | N/A | V5
Borewell Pump | Above 3 HP | Havells | H5W5M10F75T | 7.5 | 18000 | 49800 | 18 | 48 | N/A | 2900 | 80 | 353–440 V | N/A | N/A | N/A | 353–440 V | 353 | 440 | Three | water-cooled | N/A | N/A | N/A | N/A | N/A | N/A | V5
Borewell Pump | Above 1 HP to 3 HP | Havells | H6W4M26F30 | 3 | 12600 | 41400 | 18 | 35 | N/A | 2900 | 80 | 187–233 V | 187–233 V | 187 | 233 | N/A | N/A | N/A | Single | water-cooled | N/A | N/A | N/A | N/A | N/A | N/A | V6
Borewell Pump | Above 1 HP to 3 HP | Havells | H6W4M26F30D | 3 | 12600 | 41400 | 18 | 35 | N/A | 2900 | 80 | 180–430 V | N/A | N/A | N/A | 180–430 V | 180 | 430 | Three | water-cooled | N/A | N/A | N/A | N/A | N/A | N/A | V6
Borewell Pump | Above 1 HP to 3 HP | Havells | H6W4M26F30T | 3 | 12600 | 41400 | 18 | 35 | N/A | 2900 | 80 | 353–440 V | N/A | N/A | N/A | 353–440 V | 353 | 440 | Three | water-cooled | N/A | N/A | N/A | N/A | N/A | N/A | V6
Borewell Pump | Above 1 HP to 3 HP | Havells | H6W5R2D30T | 3 | 5400 | 15600 | 28 | 51 | N/A | 2900 | 50 | 353–440 V | N/A | N/A | N/A | 353–440 V | 353 | 440 | Three | water-cooled | N/A | N/A | N/A | N/A | N/A | N/A | V6
Borewell Pump | Above 1 HP to 3 HP | Havells | H6W8R3D30T | 3 | 3600 | 10200 | 51 | 72 | N/A | 2900 | 50 | 353–440 V | N/A | N/A | N/A | 353–440 V | 353 | 440 | Three | water-cooled | N/A | N/A | N/A | N/A | N/A | N/A | V6
Borewell Pump | Above 3 HP | Havells | H6W4M1E50T | 5 | 19800 | 40800 | 25 | 37 | N/A | 2900 | 65 | 353–440 V | N/A | N/A | N/A | 353–440 V | 353 | 440 | Three | water-cooled | N/A | N/A | N/A | N/A | N/A | N/A | V6
Borewell Pump | Above 3 HP | Havells | H6W4M1F50T | 5 | 19800 | 40800 | 20 | 39 | N/A | 2900 | 80 | 350–440 V | N/A | N/A | N/A | 350–440 V | 350 | 440 | Three | water-cooled | N/A | N/A | N/A | N/A | N/A | N/A | V6
Borewell Pump | Above 3 HP | Havells | H6W5M11F50T | 5 | 6600 | 32400 | 24 | 57 | N/A | 2900 | 80 | 353–440 V | N/A | N/A | N/A | 353–440 V | 353 | 440 | Three | water-cooled | N/A | N/A | N/A | N/A | N/A | N/A | V6
Borewell Pump | Above 3 HP | Havells | H6W4M24F60T | 6 | 24600 | 45000 | 25 | 38 | N/A | 2900 | 80 | 353–440 V | N/A | N/A | N/A | 353–440 V | 353 | 440 | Three | water-cooled | N/A | N/A | N/A | N/A | N/A | N/A | V6
Borewell Pump | Above 3 HP | Havells | H6W4M2H75T | 7.5 | 16200 | 55800 | 24 | 51 | N/A | 2900 | 100 | 353–440 V | N/A | N/A | N/A | 353–440 V | 353 | 440 | Three | water-cooled | N/A | N/A | N/A | N/A | N/A | N/A | V6
Borewell Pump | Above 3 HP | Havells | H6W4M2F75T | 7.5 | 18600 | 57600 | 28 | 58 | N/A | 2900 | 80 | 353–440 V | N/A | N/A | N/A | 353–440 V | 353 | 440 | Three | water-cooled | N/A | N/A | N/A | N/A | N/A | N/A | V6
Borewell Pump | Above 3 HP | Havells | H6W5M12F75T | 7.5 | 15000 | 42000 | 18 | 62 | N/A | 2900 | 80 | 353–440 V | N/A | N/A | N/A | 353–440 V | 353 | 440 | Three | water-cooled | N/A | N/A | N/A | N/A | N/A | N/A | V6
Borewell Pump | Above 3 HP | Havells | H6W5M1F75T | 7.5 | 21600 | 51000 | 18 | 48 | N/A | 2900 | 80 | 306–382 V | N/A | N/A | N/A | 306–382 V | 306 | 382 | Three | water-cooled | N/A | N/A | N/A | N/A | N/A | N/A | V6
Borewell Pump | Above 3 HP | Havells | H6W8R1D75T | 7.5 | 14700 | 23700 | 52 | 84 | N/A | 2900 | 50 | 353–440 V | N/A | N/A | N/A | 353–440 V | 353 | 440 | Three | water-cooled | N/A | N/A | N/A | N/A | N/A | N/A | V6
Borewell Pump | Above 3 HP | Havells | H6W4M3F100T | 10 | 30000 | 66000 | 27 | 54 | N/A | 2900 | 80 | 353–440 V | N/A | N/A | N/A | 353–440 V | 353 | 440 | Three | water-cooled | N/A | N/A | N/A | N/A | N/A | N/A | V6
Borewell Pump | Above 3 HP | Havells | H6W4M3H100T | 10 | 30000 | 66000 | 27 | 54 | N/A | 2900 | 100 | 353–440 V | N/A | N/A | N/A | 353–440 V | 353 | 440 | Three | water-cooled | N/A | N/A | N/A | N/A | N/A | N/A | V6
Borewell Pump | Above 3 HP | Havells | H6W5M2H100T | 10 | 16200 | 55800 | 35 | 65 | N/A | 2900 | 100 | 353–440 V | N/A | N/A | N/A | 353–440 V | 353 | 440 | Three | water-cooled | N/A | N/A | N/A | N/A | N/A | N/A | V6
Borewell Pump | Above 3 HP | Havells | H6W6M14F100T | 10 | 15000 | 66000 | 20 | 71 | N/A | 2900 | 80 | 350–440 V | N/A | N/A | N/A | 350–440 V | 350 | 440 | Three | water-cooled | N/A | N/A | N/A | N/A | N/A | N/A | V6
Borewell Pump | Above 3 HP | Havells | H6W5M3H125T | 12.5 | 30000 | 66000 | 32 | 68 | N/A | 2900 | 100 | 353–440 V | N/A | N/A | N/A | 353–440 V | 353 | 440 | Three | water-cooled | N/A | N/A | N/A | N/A | N/A | N/A | V6
Borewell Pump | Above 3 HP | Havells | H6W6M2F125T | 12.5 | 16200 | 55800 | 42 | 80 | N/A | 2900 | 80 | 353–440 V | N/A | N/A | N/A | 353–440 V | 353 | 440 | Three | water-cooled | N/A | N/A | N/A | N/A | N/A | N/A | V6
Borewell Pump | Above 3 HP | Havells | H6W6M3F150T | 15 | 30000 | 66000 | 40 | 81 | N/A | 2900 | 80 | 350–440 V | N/A | N/A | N/A | 350–440 V | 350 | 440 | Three | water-cooled | N/A | N/A | N/A | N/A | N/A | N/A | V6
Borewell Pump | Above 3 HP | Havells | H6W6M23F175T | 17.5 | 27000 | 75000 | 34 | 90 | N/A | 2900 | 75 | 353–440 V | N/A | N/A | N/A | 353–440 V | 353 | 440 | Three | water-cooled | N/A | N/A | N/A | N/A | N/A | N/A | V6
Borewell Pump | Above 3 HP | Havells | H6W7M23F200T | 20 | 27000 | 75000 | 42 | 108 | N/A | 2900 | 80 | 350–440 V | N/A | N/A | N/A | 350–440 V | 350 | 440 | Three | water-cooled | N/A | N/A | N/A | N/A | N/A | N/A | V6
Borewell Pump | Above 1 HP to 3 HP | Havells | 50H6W4R6D30T | 3 | 6000 | 17400 | 26 | 58 | N/A | 2900 | 50 | 353–440 V | N/A | N/A | N/A | 353–440 V | 353 | 440 | Three | water-cooled | N/A | N/A | N/A | N/A | N/A | N/A | V6
Borewell Pump | Above 1 HP to 3 HP | Havells | 50H6W5R5D30T | 3 | 4800 | 13200 | 30 | 72 | N/A | 2900 | 50 | 353–440 V | N/A | N/A | N/A | 353–440 V | 353 | 440 | Three | water-cooled | N/A | N/A | N/A | N/A | N/A | N/A | V6
Borewell Pump | Above 3 HP | Havells | 50H6W5R7E50T | 5 | 6600 | 21000 | 35 | 76 | N/A | 2900 | 65 | 353–440 V | N/A | N/A | N/A | 353–440 V | 353 | 440 | Three | water-cooled | N/A | N/A | N/A | N/A | N/A | N/A | V6
Borewell Pump | Above 3 HP | Havells | 50H6W6R6D50T | 5 | 6000 | 17400 | 39 | 87 | N/A | 2900 | 50 | 353–440 V | N/A | N/A | N/A | 353–440 V | 353 | 440 | Three | water-cooled | N/A | N/A | N/A | N/A | N/A | N/A | V6
Borewell Pump | Above 3 HP | Havells | 50H6W8R5D50T | 5 | 4800 | 13200 | 52 | 112 | N/A | 2900 | 50 | 350–440 V | N/A | N/A | N/A | 350–440 V | 350 | 440 | Three | water-cooled | N/A | N/A | N/A | N/A | N/A | N/A | V6
Borewell Pump | Above 3 HP | Havells | 50H6W6R8E75T | 7.5 | 10200 | 30000 | 42 | 92 | N/A | 2900 | 65 | 353–440 V | N/A | N/A | N/A | 353–440 V | 353 | 440 | Three | water-cooled | N/A | N/A | N/A | N/A | N/A | N/A | V6
Borewell Pump | Above 3 HP | Havells | 50H6W8R7E75T | 7.5 | 6600 | 21000 | 58 | 124 | N/A | 2900 | 65 | 350–440 V | N/A | N/A | N/A | 350–440 V | 350 | 440 | Three | water-cooled | N/A | N/A | N/A | N/A | N/A | N/A | V6
Borewell Pump | Above 3 HP | Havells | 50H6W10R6D75T | 7.5 | 6000 | 17400 | 65 | 148 | N/A | 2900 | 50 | 350–440 V | N/A | N/A | N/A | 350–440 V | 350 | 440 | Three | water-cooled | N/A | N/A | N/A | N/A | N/A | N/A | V6
Borewell Pump | Above 3 HP | Havells | 50H6W12R5D75T | 7.5 | 4800 | 13200 | 78 | 170 | N/A | 2900 | 50 | 350–440 V | N/A | N/A | N/A | 350–440 V | 350 | 440 | Three | water-cooled | N/A | N/A | N/A | N/A | N/A | N/A | V6
Borewell Pump | Above 3 HP | Havells | 50H6W8R8E100T | 10 | 10200 | 30000 | 56 | 122 | N/A | 2900 | 65 | 350–440 V | N/A | N/A | N/A | 350–440 V | 350 | 440 | Three | water-cooled | N/A | N/A | N/A | N/A | N/A | N/A | V6
Borewell Pump | Above 3 HP | Havells | 50H6W10R7E100T | 10 | 6600 | 21000 | 70 | 154 | N/A | 2900 | 65 | 350–440 V | N/A | N/A | N/A | 350–440 V | 350 | 440 | Three | water-cooled | N/A | N/A | N/A | N/A | N/A | N/A | V6
Borewell Pump | Above 3 HP | Havells | 50H6W12R6D100T | 10 | 6000 | 17400 | 78 | 176 | N/A | 2900 | 50 | 353–440 V | N/A | N/A | N/A | 353–440 V | 353 | 440 | Three | water-cooled | N/A | N/A | N/A | N/A | N/A | N/A | V6
Borewell Pump | Above 3 HP | Havells | 50H6W16R5D100T | 10 | 4800 | 13200 | 95 | 228 | N/A | 2900 | 50 | 353–440 V | N/A | N/A | N/A | 353–440 V | 353 | 440 | Three | water-cooled | N/A | N/A | N/A | N/A | N/A | N/A | V6
Borewell Pump | Above 3 HP | Havells | 50H6W10R8E125T | 12.5 | 12600 | 30000 | 40 | 144 | N/A | 2900 | 65 | 353–440 V | N/A | N/A | N/A | 353–440 V | 353 | 440 | Three | water-cooled | N/A | N/A | N/A | N/A | N/A | N/A | V6
Borewell Pump | Above 3 HP | Havells | 50H6W12R7E125T | 12.5 | 10800 | 21300 | 63 | 173 | N/A | 2900 | 65 | 353–440 V | N/A | N/A | N/A | 353–440 V | 353 | 440 | Three | water-cooled | N/A | N/A | N/A | N/A | N/A | N/A | V6
Borewell Pump | Above 3 HP | Havells | 50H6W15R6E125T | 12.5 | 8400 | 20400 | 78 | 210 | N/A | 2900 | 65 | 353–440 V | N/A | N/A | N/A | 353–440 V | 353 | 440 | Three | water-cooled | N/A | N/A | N/A | N/A | N/A | N/A | V6
Borewell Pump | Above 3 HP | Havells | 50H6W12R8E150T | 15 | 10200 | 30000 | 30 | 180 | N/A | 2900 | 65 | 353–440 V | N/A | N/A | N/A | 353–440 V | 353 | 440 | Three | water-cooled | N/A | N/A | N/A | N/A | N/A | N/A | V6
Borewell Pump | Above 3 HP | Havells | 50H6W15R7E150T | 15 | 6000 | 19200 | 100 | 236 | N/A | 2900 | 65 | 353–440 V | N/A | N/A | N/A | 353–440 V | 353 | 440 | Three | water-cooled | N/A | N/A | N/A | N/A | N/A | N/A | V6
Borewell Pump | Above 3 HP | Havells | 50H6W18R6E150T | 15 | 6000 | 20400 | 100 | 260 | N/A | 2900 | 65 | 353–440 V | N/A | N/A | N/A | 353–440 V | 353 | 440 | Three | water-cooled | N/A | N/A | N/A | N/A | N/A | N/A | V6
Borewell Pump | Above 3 HP | Havells | 50H6W14R8E175T | 17.5 | 9600 | 25800 | 90 | 220 | N/A | 2900 | 65 | 353–440 V | N/A | N/A | N/A | 353–440 V | 353 | 440 | Three | water-cooled | N/A | N/A | N/A | N/A | N/A | N/A | V6
Borewell Pump | Above 3 HP | Havells | 50H6W18R7E175T | 17.5 | 6000 | 19200 | 116 | 283 | N/A | 2900 | 65 | 353–440 V | N/A | N/A | N/A | 353–440 V | 353 | 440 | Three | water-cooled | N/A | N/A | N/A | N/A | N/A | N/A | V6
Borewell Pump | Above 3 HP | Havells | 50H6W16R8E200T | 20 | 9600 | 25800 | 100 | 245 | N/A | 2900 | 65 | 353–440 V | N/A | N/A | N/A | 353–440 V | 353 | 440 | Three | water-cooled | N/A | N/A | N/A | N/A | N/A | N/A | V6
Borewell Pump | Above 3 HP | Havells | 50H6W20R7E200T | 20 | 6600 | 20400 | 125 | 315 | N/A | 2900 | 65 | 353–440 V | N/A | N/A | N/A | 353–440 V | 353 | 440 | Three | water-cooled | N/A | N/A | N/A | N/A | N/A | N/A | V6
Borewell Pump | Above 3 HP | Havells | 50H6W16R9E250T | 25 | 12000 | 27000 | 110 | 240 | N/A | 2900 | 65 | 353–440 V | N/A | N/A | N/A | 353–440 V | 353 | 440 | Three | water-cooled | N/A | N/A | N/A | N/A | N/A | N/A | V6
Borewell Pump | Above 3 HP | Havells | 50H6W20R8E250T | 25 | 9600 | 25800 | 125 | 306 | N/A | 2900 | 65 | 353–440 V | N/A | N/A | N/A | 353–440 V | 353 | 440 | Three | water-cooled | N/A | N/A | N/A | N/A | N/A | N/A | V6
Borewell Pump | Above 3 HP | Havells | H7WJ2M5H60W | 6 | 34800 | 72000 | 16 | 28 | N/A | 2900 | 100 | 306–382 V | N/A | N/A | N/A | 306–382 V | 306 | 382 | Three | water-cooled | N/A | N/A | N/A | N/A | N/A | N/A | V7
Borewell Pump | Above 3 HP | Havells | H7WJ2M6H75T | 7.5 | 44400 | 88800 | 17 | 29 | N/A | 2900 | 100 | 353–440 V | N/A | N/A | N/A | 353–440 V | 353 | 440 | Three | water-cooled | N/A | N/A | N/A | N/A | N/A | N/A | V7
Borewell Pump | Above 3 HP | Havells | H7WJ3M4H75T | 7.5 | 22800 | 63600 | 24 | 41 | N/A | 2900 | 100 | 353–440 V | N/A | N/A | N/A | 353–440 V | 353 | 440 | Three | water-cooled | N/A | N/A | N/A | N/A | N/A | N/A | V7
Borewell Pump | Above 3 HP | Havells | H7WJ4M4H75T | 7.5 | 21000 | 75000 | 18 | 48 | N/A | 2900 | 100 | 306–382 V | N/A | N/A | N/A | 306–382 V | 306 | 382 | Three | water-cooled | N/A | N/A | N/A | N/A | N/A | N/A | V7
Borewell Pump | Above 3 HP | Havells | H7WJ2M7H100T | 10 | 45000 | 90000 | 18 | 34 | N/A | 2900 | 100 | 353–440 V | N/A | N/A | N/A | 353–440 V | 353 | 440 | Three | water-cooled | N/A | N/A | N/A | N/A | N/A | N/A | V7
Borewell Pump | Above 3 HP | Havells | H7WJ3M5H100T | 10 | 34800 | 72000 | 24 | 42 | N/A | 2900 | 100 | 350–440 V | N/A | N/A | N/A | 350–440 V | 350 | 440 | Three | water-cooled | N/A | N/A | N/A | N/A | N/A | N/A | V7
Borewell Pump | Above 3 HP | Havells | H7WJ4M4H100T | 10 | 22800 | 63600 | 27 | 52 | N/A | 2900 | 100 | 350–440 V | N/A | N/A | N/A | 350–440 V | 350 | 440 | Three | water-cooled | N/A | N/A | N/A | N/A | N/A | N/A | V7
Borewell Pump | Above 3 HP | Havells | H7WJ2M15H125T | 12.5 | 64800 | 102000 | 15 | 31 | N/A | 2900 | 100 | 353–440 V | N/A | N/A | N/A | 353–440 V | 353 | 440 | Three | water-cooled | N/A | N/A | N/A | N/A | N/A | N/A | V7
Borewell Pump | Above 3 HP | Havells | H7WJ3M6H125T | 12.5 | 45000 | 88800 | 26 | 44 | N/A | 2900 | 100 | 350–440 V | N/A | N/A | N/A | 350–440 V | 350 | 440 | Three | water-cooled | N/A | N/A | N/A | N/A | N/A | N/A | V7
Borewell Pump | Above 3 HP | Havells | H7WJ4M5H125T | 12.5 | 34800 | 72000 | 31 | 56 | N/A | 2900 | 100 | 350–440 V | N/A | N/A | N/A | 350–440 V | 350 | 440 | Three | water-cooled | N/A | N/A | N/A | N/A | N/A | N/A | V7
Borewell Pump | Above 3 HP | Havells | H7WJ5M4125T | 12.5 | 25200 | 64800 | 36 | 68 | N/A | 2900 | 100 | 353–440 V | N/A | N/A | N/A | 353–440 V | 353 | 440 | Three | water-cooled | N/A | N/A | N/A | N/A | N/A | N/A | V7
Borewell Pump | Above 3 HP | Havells | H7WJ3M7H150T | 15 | 45000 | 90000 | 28 | 50 | N/A | 2900 | 100 | 350–440 V | N/A | N/A | N/A | 350–440 V | 350 | 440 | Three | water-cooled | N/A | N/A | N/A | N/A | N/A | N/A | V7
Borewell Pump | Above 3 HP | Havells | H7WJ4M6H150T | 15 | 45000 | 88800 | 29 | 60 | N/A | 2900 | 100 | 353–440 V | N/A | N/A | N/A | 353–440 V | 353 | 440 | Three | water-cooled | N/A | N/A | N/A | N/A | N/A | N/A | V7
Borewell Pump | Above 3 HP | Havells | H7WJ5M5H150T | 15 | 34800 | 81000 | 35 | 75 | N/A | 2900 | 100 | 306–382 V | N/A | N/A | N/A | 306–382 V | 306 | 382 | Three | water-cooled | N/A | N/A | N/A | N/A | N/A | N/A | V7
Borewell Pump | Above 3 HP | Havells | H7WJ2M6H75W | 7.5 | 45000 | 88800 | 17 | 29 | N/A | 2900 | 100 | 306–382 V | N/A | N/A | N/A | 306–382 V | 306 | 382 | Three | water-cooled | N/A | N/A | N/A | N/A | N/A | N/A | V7
Borewell Pump | Above 3 HP | Havells | H7WJ2M7H100W | 10 | 45000 | 90000 | 18 | 34 | N/A | 2900 | 100 | 306–382 V | N/A | N/A | N/A | 306–382 V | 306 | 382 | Three | water-cooled | N/A | N/A | N/A | N/A | N/A | N/A | V7
Borewell Pump | Above 3 HP | Havells | H8WJ2M31H60W | 6 | 34800 | 81000 | 16 | 28 | N/A | 2900 | 75 | 306–382 V | N/A | N/A | N/A | 306–382 V | 306 | 382 | Three | water-cooled | N/A | N/A | N/A | N/A | N/A | N/A | V8
Borewell Pump | Above 3 HP | Havells | H8W2M27H75W | 7.5 | 39000 | 90000 | 18 | 32 | N/A | 2900 | 100 | 306–382 V | N/A | N/A | N/A | 306–382 V | 306 | 382 | Three | water-cooled | N/A | N/A | N/A | N/A | N/A | N/A | V8
Borewell Pump | Above 3 HP | Havells | H8W2M28H100W | 10 | 48000 | 105000 | 20 | 35 | N/A | 2900 | 100 | 306–382 V | N/A | N/A | N/A | 306–382 V | 306 | 382 | Three | water-cooled | N/A | N/A | N/A | N/A | N/A | N/A | V8
Borewell Pump | Above 3 HP | Havells | H8W3M29H100W | 10 | 22800 | 63600 | 33 | 48 | N/A | 2900 | 100 | 306–382 V | N/A | N/A | N/A | 306–382 V | 306 | 382 | Three | water-cooled | N/A | N/A | N/A | N/A | N/A | N/A | V8
Borewell Pump | Above 3 HP | Havells | H8WJ2M30H125T | 12.5 | 36000 | 117000 | 20 | 39 | N/A | 2900 | 100 | 306–382 V | N/A | N/A | N/A | 306–382 V | 306 | 382 | Three | water-cooled | N/A | N/A | N/A | N/A | N/A | N/A | V8
Borewell Pump | Above 3 HP | Havells | H8WJ3M28H150T | 15 | 48000 | 105000 | 20 | 53 | N/A | 2900 | 100 | 350–440 V | N/A | N/A | N/A | 350–440 V | 350 | 440 | Three | water-cooled | N/A | N/A | N/A | N/A | N/A | N/A | V8
Borewell Pump | Above 3 HP | Havells | H8WJ4M27H150T | 15 | 39000 | 90000 | 26 | 64 | N/A | 2900 | 100 | 306–382 V | N/A | N/A | N/A | 306–382 V | 306 | 382 | Three | water-cooled | N/A | N/A | N/A | N/A | N/A | N/A | V8
Borewell Pump | Upto 1 HP | Havells | ALPHA C3W10R2BN10 | 1 | N/A | 6000 | N/A | 37 | N/A | 2850 | 32 | 160–240 V | 160–240 V | 160 | 240 | N/A | N/A | N/A | Single | water-cooled | N/A | N/A | N/A | N/A | N/A | N/A | V3 | Slim V3
Borewell Pump | Upto 1 HP | Havells | ALPHA C3W12R1BN10 | 1 | N/A | N/A | N/A | N/A | N/A | 2850 | 32 | 160–240 V | 160–240 V | 160 | 240 | N/A | N/A | N/A | Single | water-cooled | N/A | N/A | N/A | N/A | N/A | N/A | V3 | Slim V3
Borewell Pump | Upto 1 HP | Crompton | 3W12AP1D | 1 | 900 | 3120 | 15 | 52 | N/A | 2800 | 32 | 160–240 V | 160–240 V | 160 | 240 | N/A | N/A | N/A | Single | water-cooled | N/A | N/A | N/A | N/A | N/A | N/A | V3 | Slim V3
Borewell Pump | Upto 1 HP | Crompton | 3W10AP1D | 1 | 780 | 2700 | 13 | 45 | N/A | 2800 | 32 | 160–240 V | 160–240 V | 160 | 240 | N/A | N/A | N/A | Single | water-cooled | N/A | N/A | N/A | N/A | N/A | N/A | V3 | Slim V3
Borewell Pump | Upto 1 HP | Crompton | 3W10AK1A | 1 | 600 | 4500 | 12 | 42 | N/A | 2800 | 32 | 180–260 V | 180–260 V | 180 | 260 | N/A | N/A | N/A | Single | water-cooled | N/A | N/A | N/A | N/A | N/A | N/A | V3 | Slim V3
Borewell Pump | Upto 1 HP | Crompton | 4W7BU1AU | 1 | 0 | 6000 | 15 | 42 | N/A | 2800 | 32 | 160–240 V | 160–240 V | 160 | 240 | N/A | N/A | N/A | Single | water-cooled | N/A | N/A | N/A | N/A | N/A | N/A | V4
Borewell Pump | Above 1 HP to 3 HP | Crompton | 4W14BU2EU | 2 | 0 | 6000 | 29 | 82 | N/A | 2800 | 32 | 160–240 V | 160–240 V | 160 | 240 | N/A | N/A | N/A | Single | water-cooled | N/A | N/A | N/A | N/A | N/A | N/A | V4
Borewell Pump | Upto 1 HP | Crompton | 4W10BU1AU | 1 | 0 | 6000 | 20 | 57 | N/A | 2800 | 32 | 160–240 V | 160–240 V | 160 | 240 | N/A | N/A | N/A | Single | water-cooled | N/A | N/A | N/A | N/A | N/A | N/A | V4
Borewell Pump | Above 1 HP to 3 HP | Crompton | 4W14BF1.5E | 1.5 | 1200 | 5700 | 25 | 84 | N/A | 2800 | 32 | 160–240 V | 160–240 V | 160 | 240 | N/A | N/A | N/A | Single | water-cooled | N/A | N/A | N/A | N/A | N/A | N/A | V4
Borewell Pump | Above 1 HP to 3 HP | Crompton | 4W12BF1.5E | 1.5 | 1200 | 6000 | 16 | 74 | N/A | 2800 | 32 | 160–240 V | 160–240 V | 160 | 240 | N/A | N/A | N/A | Single | water-cooled | N/A | N/A | N/A | N/A | N/A | N/A | V4
Borewell Pump | Above 1 HP to 3 HP | Crompton | 4VO1.5/12-BUE(U4S) | 1.5 | 0 | 6000 | 20 | 69 | N/A | 2800 | 32 | 180–260 V | 180–260 V | 180 | 260 | N/A | N/A | N/A | Single | oil-cooled | N/A | N/A | N/A | N/A | N/A | N/A | V4
Borewell Pump | Above 1 HP to 3 HP | Crompton | 4VO1.5/14-BUE(U4S) | 1.5 | 0 | 6000 | 23 | 80 | N/A | 2800 | 32 | 180–260 V | 180–260 V | 180 | 260 | N/A | N/A | N/A | Single | oil-cooled | N/A | N/A | N/A | N/A | N/A | N/A | V4
Borewell Pump | Upto 1 HP | Crompton | 4VO10BU1EU | 1 | 0 | 6000 | 20 | 58 | N/A | 2800 | 32 | 180–260 V | 180–260 V | 180 | 260 | N/A | N/A | N/A | Single | oil-cooled | N/A | N/A | N/A | N/A | N/A | N/A | V4
Borewell Pump | Upto 1 HP | Crompton | 4VO7BU1EU | 1 | 0 | 6000 | 14 | 42 | N/A | 2800 | 32 | 180–260 V | 180–260 V | 180 | 260 | N/A | N/A | N/A | Single | oil-cooled | N/A | N/A | N/A | N/A | N/A | N/A | V4
Borewell Pump | Upto 1 HP | Crompton | 4VO1/10-BUE(U4S) | 1 | 0 | 6000 | 18 | 54 | N/A | 2800 | 32 | 160–240 V | 160–240 V | 160 | 240 | N/A | N/A | N/A | Single | oil-cooled | N/A | N/A | N/A | N/A | N/A | N/A | V4
Borewell Pump | Upto 1 HP | Crompton | 4VO1/7-BUE(U4S) | 1 | 0 | 6000 | 12 | 56 | N/A | 2800 | 32 | 160–240 V | 160–240 V | 160 | 240 | N/A | N/A | N/A | Single | oil-cooled | N/A | N/A | N/A | N/A | N/A | N/A | V4
Openwell Pump | Upto 1 HP | Crompton | OWE12(1PH)Z-28 | 1 | 600 | 8400 | 12 | 27 | N/A | 3000 | 32 × 25 | 160–240 V | 160–240 V | 160 | 240 | N/A | N/A | N/A | Single | water-cooled | N/A | N/A | N/A | N/A | N/A | N/A | N/A
Openwell Pump | Upto 1 HP | Crompton | OWE052(1PH)Z-21FS | 0.5 | 4320 | 8400 | 9 | 18 | N/A | 3000 | 25 | 160–240 V | 160–240 V | 160 | 240 | N/A | N/A | N/A | Single | water-cooled | N/A | N/A | N/A | N/A | N/A | N/A | N/A
Hydropneumatic Pump | Upto 1 HP | Crompton | MINI FORCE I | 1 | 960 | 3000 | 6 | 42 | N/A | 3000 | 25 × 25 | 180–260 V | 180–260 V | 180 | 260 | N/A | N/A | N/A | Single | N/A | 2.4–3.8 bar | 2.4 | 3.8 | 2 L | Pressure Switch | N/A | N/A
Hydropneumatic Pump | Upto 1 HP | Crompton | CFMSMB5D1.00-V24 | 1 | 900 | 4200 | 7 | 45 | N/A | 3000 | 25 × 25 | 180–260 V | 180–260 V | 180 | 260 | N/A | N/A | N/A | Single | N/A | 2.0–3.0 bar | 2 | 3 | 24 L | Pressure Switch | N/A | N/A
Hydropneumatic Pump | Upto 1 HP | Crompton | CFMSMB3D0.50-V24 | 0.5 | 900 | 4200 | 4 | 27 | N/A | 3000 | 25 × 25 | 180–260 V | 180–260 V | 180 | 260 | N/A | N/A | N/A | Single | N/A | 1.5–2.5 bar | 1.5 | 2.5 | 24 L | Pressure Switch | N/A | N/A
Hydropneumatic Pump | Upto 1 HP | Crompton | MINI FORCE II | 0.5 | 400 | 2000 | 6 | 24 | N/A | 3000 | 25 × 25 | 180–260 V | 180–260 V | 180 | 260 | N/A | N/A | N/A | Single | N/A | 1.4–2.4 bar | 1.4 | 2.4 | 2 L | Pressure Switch | N/A | N/A
Self-Priming Pump | Upto 1 HP | Crompton | STAR DURA II | 0.5 | 300 | 2400 | 6 | 30 | 8 | 3000 | 25 × 25 | 180–260 V | 180–260 V | 180 | 260 | N/A | N/A | N/A | Single | N/A | N/A | N/A | N/A | N/A | N/A | N/A | N/A
Self-Priming Pump | Upto 1 HP | Crompton | STAR DURA I | 1 | 750 | 3350 | 6 | 45 | 8 | 3000 | 25 × 25 | 180–260 V | 180–260 V | 180 | 260 | N/A | N/A | N/A | Single | N/A | N/A | N/A | N/A | N/A | N/A | N/A | N/A
Self-Priming Pump | Upto 1 HP | Crompton | MASTER PLUS II | 0.5 | 500 | 2700 | 6 | 36 | 8 | 3000 | 25 × 25 | 180–260 V | 180–260 V | 180 | 260 | N/A | N/A | N/A | Single | N/A | N/A | N/A | N/A | N/A | N/A | N/A | N/A
Self-Priming Pump | Upto 1 HP | Crompton | MASTER PLUS I | 1 | 900 | 4250 | 6 | 50 | 8 | 3000 | 25 × 25 | 180–260 V | 180–260 V | 180 | 260 | N/A | N/A | N/A | Single | N/A | N/A | N/A | N/A | N/A | N/A | N/A | N/A
Self-Priming Pump | Upto 1 HP | Crompton | CHAMP DURA II | 0.5 | 450 | 1950 | 6 | 21 | 8 | 3000 | 25 × 25 | 180–260 V | 180–260 V | 180 | 260 | N/A | N/A | N/A | Single | N/A | N/A | N/A | N/A | N/A | N/A | N/A | N/A
Self-Priming Pump | Upto 1 HP | Crompton | CHAMP DURA I | 1 | 750 | 2700 | 6 | 34 | 8 | 3000 | 25 × 25 | 180–260 V | 180–260 V | 180 | 260 | N/A | N/A | N/A | Single | N/A | N/A | N/A | N/A | N/A | N/A | N/A | N/A
Self-Priming Pump | Upto 1 HP | Crompton | STAR PLUS II | 0.5 | 300 | 2400 | 6 | 30 | 8 | 3000 | 25 × 25 | 180–260 V | 180–260 V | 180 | 260 | N/A | N/A | N/A | Single | N/A | N/A | N/A | N/A | N/A | N/A | N/A | N/A
Self-Priming Pump | Upto 1 HP | Crompton | STAR PLUS I | 1 | 750 | 3350 | 6 | 45 | 8 | 3000 | 25 × 25 | 180–260 V | 180–260 V | 180 | 260 | N/A | N/A | N/A | Single | N/A | N/A | N/A | N/A | N/A | N/A | N/A | N/A
Self-Priming Pump | Upto 1 HP | Crompton | MASTER DURA II | 0.5 | 500 | 2700 | 6 | 36 | 8 | 3000 | 25 × 25 | 180–260 V | 180–260 V | 180 | 260 | N/A | N/A | N/A | Single | N/A | N/A | N/A | N/A | N/A | N/A | N/A | N/A
Self-Priming Pump | Upto 1 HP | Crompton | MASTER DURA I | 1 | 900 | 4250 | 6 | 50 | 8 | 3000 | 25 × 25 | 180–260 V | 180–260 V | 180 | 260 | N/A | N/A | N/A | Single | N/A | N/A | N/A | N/A | N/A | N/A | N/A | N/A
Self-Priming Pump | Upto 1 HP | Crompton | FLOMAX PLUS II | 0.5 | 500 | 3000 | 6 | 30 | 8 | 3000 | 25 × 25 | 180–260 V | 180–260 V | 180 | 260 | N/A | N/A | N/A | Single | N/A | N/A | N/A | N/A | N/A | N/A | N/A | N/A
Self-Priming Pump | Upto 1 HP | Crompton | FLOMAX PLUS I | 1 | 500 | 2800 | 6 | 54 | 8 | 3000 | 25 × 25 | 180–260 V | 180–260 V | 180 | 260 | N/A | N/A | N/A | Single | N/A | N/A | N/A | N/A | N/A | N/A | N/A | N/A
Self-Priming Pump | Upto 1 HP | Crompton | MINI MASTER II | 0.5 | 600 | 2600 | 6 | 54 | 8 | 3000 | 25 × 25 | 180–260 V | 180–260 V | 180 | 260 | N/A | N/A | N/A | Single | N/A | N/A | N/A | N/A | N/A | N/A | N/A | N/A
Self-Priming Pump | Upto 1 HP | Crompton | MINI MASTER I | 1 | 950 | 4000 | 6 | 54 | 8 | 3000 | 25 × 25 | 180–260 V | 180–260 V | 180 | 260 | N/A | N/A | N/A | Single | N/A | N/A | N/A | N/A | N/A | N/A | N/A | N/A
Self-Priming Pump | Upto 1 HP | Crompton | MINI MARVEL II | 0.5 | 400 | 2000 | 6 | 48 | 8 | 3000 | 25 × 25 | 180–260 V | 180–260 V | 180 | 260 | N/A | N/A | N/A | Single | N/A | N/A | N/A | N/A | N/A | N/A | N/A | N/A
Self-Priming Pump | Upto 1 HP | Crompton | MINI MARVEL I | 1 | 750 | 3000 | 6 | 48 | 8 | 3000 | 25 × 25 | 180–260 V | 180–260 V | 180 | 260 | N/A | N/A | N/A | Single | N/A | N/A | N/A | N/A | N/A | N/A | N/A | N/A
Self-Priming Pump | Upto 1 HP | Crompton | AQUAGOLD 50-30 | 0.5 | 150 | 1700 | 6 | 30 | 8 | 3000 | 13 × 13 | 180–260 V | 180–260 V | 180 | 260 | N/A | N/A | N/A | Single | N/A | N/A | N/A | N/A | N/A | N/A | N/A | N/A
Self-Priming Pump | Above 1 HP to 3 HP | Crompton | AQUAGOLD 150 | 1.5 | 720 | 3360 | 6 | 45 | 8 | 3000 | 25 × 25 | 180–260 V | 180–260 V | 180 | 260 | N/A | N/A | N/A | Single | N/A | N/A | N/A | N/A | N/A | N/A | N/A | N/A
Self-Priming Pump | Upto 1 HP | Crompton | AQUAGOLD 100-33 | 1 | 500 | 1950 | 6 | 33 | 8 | 3000 | 25 × 25 | 180–260 V | 180–260 V | 180 | 260 | N/A | N/A | N/A | Single | N/A | N/A | N/A | N/A | N/A | N/A | N/A | N/A
Self-Priming Pump | Upto 1 HP | Crompton | MINI CHAMP PLUS II | 0.5 | 450 | 1950 | 6 | 21 | 8 | 3000 | 25 × 25 | 180–260 V | 180–260 V | 180 | 260 | N/A | N/A | N/A | Single | N/A | N/A | N/A | N/A | N/A | N/A | N/A | N/A
Self-Priming Pump | Upto 1 HP | Crompton | CHAMP PLUS I | 1 | 750 | 2700 | 6 | 34 | 8 | 3000 | 25 × 25 | 180–260 V | 180–260 V | 180 | 260 | N/A | N/A | N/A | Single | N/A | N/A | N/A | N/A | N/A | N/A | N/A | N/A
Self-Priming Pump | Upto 1 HP | Crompton | MINI MASTERPLUS II | 0.5 | 500 | 2700 | 6 | 36 | 8 | 3000 | 25 × 25 | 180–260 V | 180–260 V | 180 | 260 | N/A | N/A | N/A | Single | N/A | N/A | N/A | N/A | N/A | N/A | N/A | N/A
Self-Priming Pump | Upto 1 HP | Crompton | MINI MASTERPLUS I | 1 | 900 | 4250 | 6 | 50 | 8 | 3000 | 25 × 25 | 180–260 V | 180–260 V | 180 | 260 | N/A | N/A | N/A | Single | N/A | N/A | N/A | N/A | N/A | N/A | N/A | N/A
Self-Priming Pump | Upto 1 HP | Crompton | MINI CREST I | 1 | 750 | 2700 | 6 | 21 | 8 | 3000 | 25 × 25 | 180–260 V | 180–260 V | 180 | 260 | N/A | N/A | N/A | Single | N/A | N/A | N/A | N/A | N/A | N/A | N/A | N/A
Self-Priming Pump | Upto 1 HP | Crompton | MINI CREST II | 0.5 | 450 | 1950 | 6 | 21 | 8 | 3000 | 25 × 25 | 180–260 V | 180–260 V | 180 | 260 | N/A | N/A | N/A | Single | N/A | N/A | N/A | N/A | N/A | N/A | N/A | N/A
Sewage Pump | Upto 1 HP | Crompton | STPG052(1PH)-8 | 0.5 | 1800 | 10500 | 5 | 8 | N/A | 3000 | 32 × 32 | 160–260 V | 160–260 V | 160 | 260 | N/A | N/A | N/A | Single | N/A | N/A | N/A | N/A | N/A | N/A | N/A | N/A
Sewage Pump | Upto 1 HP | Crompton | STPM12(1PH)-11 | 1 | 3900 | 24000 | 5 | 11 | N/A | 3000 | 50 × 50 | 160–260 V | 160–260 V | 160 | 260 | N/A | N/A | N/A | Single | N/A | N/A | N/A | N/A | N/A | N/A | N/A | N/A
Sewage Pump | Above 1 HP to 3 HP | Crompton | STPM22(1PH)-15 | 2 | 900 | 36000 | 5 | 15 | N/A | 3000 | 50 × 50 | 160–260 V | 160–260 V | 160 | 260 | N/A | N/A | N/A | Single | N/A | N/A | N/A | N/A | N/A | N/A | N/A | N/A
Sewage Pump | Upto 1 HP | Crompton | STPM12(1PH) | 1 | 6000 | 24000 | 2 | 9 | N/A | 2900 | 50 × 50 | 160–260 V | 160–260 V | 160 | 260 | N/A | N/A | N/A | Single | N/A | N/A | N/A | N/A | N/A | N/A | N/A | N/A
Sewage Pump | Upto 1 HP | Crompton | STPM12(3PH) | 1 | 6000 | 24000 | 2 | 9 | N/A | 2900 | 50 × 50 | 415 V | N/A | N/A | N/A | 415 V | 415 | 415 | Three | N/A | N/A | N/A | N/A | N/A | N/A | N/A | N/A
Sewage Pump | Above 1 HP to 3 HP | Crompton | STPM22(1PH) | 2 | 6000 | 36000 | 3 | 14 | N/A | 2900 | 50 × 50 | 160–260 V | 160–260 V | 160 | 260 | N/A | N/A | N/A | Single | N/A | N/A | N/A | N/A | N/A | N/A | N/A | N/A
Sewage Pump | Above 1 HP to 3 HP | Crompton | STPM22(3PH) | 2 | 6000 | 36000 | 3 | 14 | N/A | 2900 | 50 × 50 | 415 V | N/A | N/A | N/A | 415 V | 415 | 415 | Three | N/A | N/A | N/A | N/A | N/A | N/A | N/A | N/A
Sewage Pump | Above 1 HP to 3 HP | Crompton | STPM32(3PH) | 3 | 6000 | 36000 | 3 | 17 | N/A | 2900 | 50 × 50 | 415 V | N/A | N/A | N/A | 415 V | 415 | 415 | Three | N/A | N/A | N/A | N/A | N/A | N/A | N/A | N/A
Sewage Pump | Above 3 HP | Crompton | STPCS5.52(3PH) | 5.5 | 24000 | 72000 | 9 | 18.5 | N/A | 2900 | 100 × 100 | 415 V | N/A | N/A | N/A | 415 V | 415 | 415 | Three | N/A | N/A | N/A | N/A | N/A | N/A | N/A | N/A
Sewage Pump | Above 3 HP | Crompton | STPCS7.52(3PH) | 7.5 | 24000 | 90000 | 9.5 | 22 | N/A | 2900 | 100 × 100 | 415 V | N/A | N/A | N/A | 415 V | 415 | 415 | Three | N/A | N/A | N/A | N/A | N/A | N/A | N/A | N/A
Sewage Pump | Upto 1 HP | Crompton | CCPM12(1PH)-16 | 1 | 3000 | 18000 | 6 | 16 | N/A | 3000 | 50 × 50 | 230 V | 230 V | 230 | 230 | N/A | N/A | N/A | Single | N/A | N/A | N/A | N/A | N/A | N/A | with cutter | N/A
Sewage Pump | Upto 1 HP | Crompton | CCPM12(1PH)-17 | 1 | 3000 | 18000 | 6 | 17 | N/A | 3000 | 50 × 50 | 230 V | 230 V | 230 | 230 | N/A | N/A | N/A | Single | N/A | N/A | N/A | N/A | N/A | N/A | with cutter | N/A
Sewage Pump | Above 1 HP to 3 HP | Crompton | CCPM22-21 | 2 | 3000 | 21000 | 5 | 21 | N/A | 3000 | 50 × 50 | 415 V | N/A | N/A | N/A | 415 V | 415 | 415 | Three | N/A | N/A | N/A | N/A | N/A | N/A | with cutter | N/A
Sewage Pump | Above 1 HP to 3 HP | Crompton | CCPM22(1PH)-22 | 2 | 1800 | 22800 | 6 | 22 | N/A | 3000 | 50 × 50 | 230 V | 230 V | 230 | 230 | N/A | N/A | N/A | Single | N/A | N/A | N/A | N/A | N/A | N/A | with cutter | N/A
Sewage Pump | Above 1 HP to 3 HP | Crompton | CCPM32-14 | 3 | 9000 | 33000 | 8 | 14 | N/A | 3000 | 50 × 50 | 415 V | N/A | N/A | N/A | 415 V | 415 | 415 | Three | N/A | N/A | N/A | N/A | N/A | N/A | with cutter | N/A
Borewell Pump | Above 1 HP to 3 HP | Lubi | LSK-30 AF-7 | 3 | 0 | 12000 | 24 | 70 | N/A | 2880 | 50 | N/A | Not Found | Not Found | Not Found | Not Found | Not Found | Not Found | Not Found | water-cooled | N/A | N/A | N/A | N/A | N/A | N/A | V6
Borewell Pump | Above 1 HP to 3 HP | Lubi | LSK-30 AF-10 | 3 | 0 | 12000 | 34 | 100 | N/A | 2880 | 50 | N/A | Not Found | Not Found | Not Found | Not Found | Not Found | Not Found | Not Found | water-cooled | N/A | N/A | N/A | N/A | N/A | N/A | V6
Borewell Pump | Above 3 HP | Lubi | LSK-30 AF-13 | 4 | 0 | 12000 | 45 | 130 | N/A | 2880 | 50 | N/A | Not Found | Not Found | Not Found | Not Found | Not Found | Not Found | Not Found | water-cooled | N/A | N/A | N/A | N/A | N/A | N/A | V6
Borewell Pump | Above 3 HP | Lubi | LSK-30 AF-15 | 5 | 0 | 12000 | 51 | 150 | N/A | 2880 | 50 | N/A | Not Found | Not Found | Not Found | Not Found | Not Found | Not Found | Not Found | water-cooled | N/A | N/A | N/A | N/A | N/A | N/A | V6
Borewell Pump | Above 3 HP | Lubi | LSK-30 AF-16 | 5 | 0 | 12000 | 55 | 160 | N/A | 2880 | 50 | N/A | Not Found | Not Found | Not Found | Not Found | Not Found | Not Found | Not Found | water-cooled | N/A | N/A | N/A | N/A | N/A | N/A | V6
Borewell Pump | Above 3 HP | Lubi | LSK-30 AF-20 | 6 | 0 | 12000 | 69 | 200 | N/A | 2880 | 50 | N/A | Not Found | Not Found | Not Found | Not Found | Not Found | Not Found | Not Found | water-cooled | N/A | N/A | N/A | N/A | N/A | N/A | V6
Borewell Pump | Above 3 HP | Lubi | LSK-30 AF-24 | 7.5 | 0 | 12000 | 82 | 240 | N/A | 2880 | 50 | N/A | Not Found | Not Found | Not Found | Not Found | Not Found | Not Found | Not Found | water-cooled | N/A | N/A | N/A | N/A | N/A | N/A | V6
Borewell Pump | Above 3 HP | Lubi | LSK-30 AF-25 | 7.5 | 0 | 12000 | 86 | 250 | N/A | 2880 | 50 | N/A | Not Found | Not Found | Not Found | Not Found | Not Found | Not Found | Not Found | water-cooled | N/A | N/A | N/A | N/A | N/A | N/A | V6
Borewell Pump | Above 3 HP | Lubi | LSK-30 AF-31 | 10 | 0 | 12000 | 106 | 310 | N/A | 2880 | 50 | N/A | Not Found | Not Found | Not Found | Not Found | Not Found | Not Found | Not Found | water-cooled | N/A | N/A | N/A | N/A | N/A | N/A | V6
Borewell Pump | Above 1 HP to 3 HP | Lubi | LSK-40 AF-7 | 3 | 0 | 14400 | 19 | 70 | N/A | 2880 | 50 | N/A | Not Found | Not Found | Not Found | Not Found | Not Found | Not Found | Not Found | water-cooled | N/A | N/A | N/A | N/A | N/A | N/A | V6
Borewell Pump | Above 1 HP to 3 HP | Lubi | LSK-40 AF-8 | 3 | 0 | 14400 | 22 | 80 | N/A | 2880 | 50 | N/A | Not Found | Not Found | Not Found | Not Found | Not Found | Not Found | Not Found | water-cooled | N/A | N/A | N/A | N/A | N/A | N/A | V6
Borewell Pump | Above 3 HP | Lubi | LSK-40 AF-10 | 4 | 0 | 14400 | 27 | 100 | N/A | 2880 | 50 | N/A | Not Found | Not Found | Not Found | Not Found | Not Found | Not Found | Not Found | water-cooled | N/A | N/A | N/A | N/A | N/A | N/A | V6
Borewell Pump | Above 3 HP | Lubi | LSK-40 AF-12 | 5 | 0 | 14400 | 33 | 120 | N/A | 2880 | 50 | N/A | Not Found | Not Found | Not Found | Not Found | Not Found | Not Found | Not Found | water-cooled | N/A | N/A | N/A | N/A | N/A | N/A | V6
Borewell Pump | Above 3 HP | Lubi | LSK-40 AF-14 | 6 | 0 | 14400 | 38 | 140 | N/A | 2880 | 50 | N/A | Not Found | Not Found | Not Found | Not Found | Not Found | Not Found | Not Found | water-cooled | N/A | N/A | N/A | N/A | N/A | N/A | V6
Borewell Pump | Above 3 HP | Lubi | LSK-40 AF-15 | 6 | 0 | 14400 | 41 | 150 | N/A | 2880 | 50 | N/A | Not Found | Not Found | Not Found | Not Found | Not Found | Not Found | Not Found | water-cooled | N/A | N/A | N/A | N/A | N/A | N/A | V6
Borewell Pump | Above 3 HP | Lubi | LSK-40 AF-18 | 7.5 | 0 | 14400 | 49 | 180 | N/A | 2880 | 50 | N/A | Not Found | Not Found | Not Found | Not Found | Not Found | Not Found | Not Found | water-cooled | N/A | N/A | N/A | N/A | N/A | N/A | V6
Borewell Pump | Above 3 HP | Lubi | LSK-40 AF-20 | 7.5 | 0 | 14400 | 54 | 200 | N/A | 2880 | 50 | N/A | Not Found | Not Found | Not Found | Not Found | Not Found | Not Found | Not Found | water-cooled | N/A | N/A | N/A | N/A | N/A | N/A | V6
Borewell Pump | Above 3 HP | Lubi | LSK-40 AF-24 | 10 | 0 | 14400 | 65 | 240 | N/A | 2880 | 50 | N/A | Not Found | Not Found | Not Found | Not Found | Not Found | Not Found | Not Found | water-cooled | N/A | N/A | N/A | N/A | N/A | N/A | V6
Borewell Pump | Above 3 HP | Lubi | LSK-40 AF-25 | 10 | 0 | 14400 | 68 | 250 | N/A | 2880 | 50 | N/A | Not Found | Not Found | Not Found | Not Found | Not Found | Not Found | Not Found | water-cooled | N/A | N/A | N/A | N/A | N/A | N/A | V6
Borewell Pump | Above 3 HP | Lubi | LSK-40 AF-30 | 12.5 | 0 | 14400 | 81 | 300 | N/A | 2880 | 50 | N/A | Not Found | Not Found | Not Found | Not Found | Not Found | Not Found | Not Found | water-cooled | N/A | N/A | N/A | N/A | N/A | N/A | V6
Borewell Pump | Above 3 HP | Lubi | LSK-40 AF-35 | 15 | 0 | 14400 | 95 | 350 | N/A | 2880 | 50 | N/A | Not Found | Not Found | Not Found | Not Found | Not Found | Not Found | Not Found | water-cooled | N/A | N/A | N/A | N/A | N/A | N/A | V6
Borewell Pump | Above 1 HP to 3 HP | Lubi | LSK-50 AF-6 | 3 | 0 | 18600 | 16 | 64 | N/A | 2880 | 50 | N/A | Not Found | Not Found | Not Found | Not Found | Not Found | Not Found | Not Found | water-cooled | N/A | N/A | N/A | N/A | N/A | N/A | V6
Borewell Pump | Above 3 HP | Lubi | LSK-50 AF-8 | 4 | 0 | 18600 | 21 | 85 | N/A | 2880 | 50 | N/A | Not Found | Not Found | Not Found | Not Found | Not Found | Not Found | Not Found | water-cooled | N/A | N/A | N/A | N/A | N/A | N/A | V6
Borewell Pump | Above 3 HP | Lubi | LSK-50 AF-10 | 5 | 0 | 18600 | 27 | 107 | N/A | 2880 | 50 | N/A | Not Found | Not Found | Not Found | Not Found | Not Found | Not Found | Not Found | water-cooled | N/A | N/A | N/A | N/A | N/A | N/A | V6
Borewell Pump | Above 3 HP | Lubi | LSK-50 AF-12 | 6 | 0 | 18600 | 32 | 128 | N/A | 2880 | 50 | N/A | Not Found | Not Found | Not Found | Not Found | Not Found | Not Found | Not Found | water-cooled | N/A | N/A | N/A | N/A | N/A | N/A | V6
Borewell Pump | Above 3 HP | Lubi | LSK-50 AF-14 | 7.5 | 0 | 18600 | 37 | 149 | N/A | 2880 | 50 | N/A | Not Found | Not Found | Not Found | Not Found | Not Found | Not Found | Not Found | water-cooled | N/A | N/A | N/A | N/A | N/A | N/A | V6
Borewell Pump | Above 3 HP | Lubi | LSK-50 AF-15 | 7.5 | 0 | 18600 | 40 | 160 | N/A | 2880 | 50 | N/A | Not Found | Not Found | Not Found | Not Found | Not Found | Not Found | Not Found | water-cooled | N/A | N/A | N/A | N/A | N/A | N/A | V6
Borewell Pump | Above 3 HP | Lubi | LSK-50 AF-20 | 10 | 0 | 18600 | 53 | 213 | N/A | 2880 | 50 | N/A | Not Found | Not Found | Not Found | Not Found | Not Found | Not Found | Not Found | water-cooled | N/A | N/A | N/A | N/A | N/A | N/A | V6
Borewell Pump | Above 3 HP | Lubi | LSK-50 AF-24 | 12.5 | 0 | 18600 | 64 | 256 | N/A | 2880 | 50 | N/A | Not Found | Not Found | Not Found | Not Found | Not Found | Not Found | Not Found | water-cooled | N/A | N/A | N/A | N/A | N/A | N/A | V6
Borewell Pump | Above 3 HP | Lubi | LSK-50 AF-27 | 15 | 0 | 18600 | 72 | 288 | N/A | 2880 | 50 | N/A | Not Found | Not Found | Not Found | Not Found | Not Found | Not Found | Not Found | water-cooled | N/A | N/A | N/A | N/A | N/A | N/A | V6
Borewell Pump | Above 3 HP | Lubi | LSK-50 AF-30 | 15 | 0 | 18600 | 80 | 320 | N/A | 2880 | 50 | N/A | Not Found | Not Found | Not Found | Not Found | Not Found | Not Found | Not Found | water-cooled | N/A | N/A | N/A | N/A | N/A | N/A | V6
Borewell Pump | Above 3 HP | Lubi | LSK-50 AF-35 | 17.5 | 0 | 18600 | 93 | 373 | N/A | 2880 | 50 | N/A | Not Found | Not Found | Not Found | Not Found | Not Found | Not Found | Not Found | water-cooled | N/A | N/A | N/A | N/A | N/A | N/A | V6
Borewell Pump | Above 3 HP | Lubi | LSK-50 AF-40 | 20 | 0 | 18600 | 107 | 427 | N/A | 2880 | 50 | N/A | Not Found | Not Found | Not Found | Not Found | Not Found | Not Found | Not Found | water-cooled | N/A | N/A | N/A | N/A | N/A | N/A | V6
Borewell Pump | Above 3 HP | Lubi | LSK-50 AF-50 | 25 | 0 | 18600 | 134 | 534 | N/A | 2880 | 50 | N/A | Not Found | Not Found | Not Found | Not Found | Not Found | Not Found | Not Found | water-cooled | N/A | N/A | N/A | N/A | N/A | N/A | V6
Borewell Pump | Above 1 HP to 3 HP | Lubi | LSK-60 AF-4 | 3 | 0 | 20700 | 13 | 43 | N/A | 2880 | 50 | N/A | Not Found | Not Found | Not Found | Not Found | Not Found | Not Found | Not Found | water-cooled | N/A | N/A | N/A | N/A | N/A | N/A | V6
Borewell Pump | Above 1 HP to 3 HP | Lubi | LSK-60 AF-5 | 3 | 0 | 20700 | 16 | 54 | N/A | 2880 | 50 | N/A | Not Found | Not Found | Not Found | Not Found | Not Found | Not Found | Not Found | water-cooled | N/A | N/A | N/A | N/A | N/A | N/A | V6
Borewell Pump | Above 3 HP | Lubi | LSK-60 AF-6 | 4 | 0 | 20700 | 20 | 65 | N/A | 2880 | 50 | N/A | Not Found | Not Found | Not Found | Not Found | Not Found | Not Found | Not Found | water-cooled | N/A | N/A | N/A | N/A | N/A | N/A | V6
Borewell Pump | Above 3 HP | Lubi | LSK-60 AF-7 | 4 | 0 | 20700 | 23 | 75 | N/A | 2880 | 50 | N/A | Not Found | Not Found | Not Found | Not Found | Not Found | Not Found | Not Found | water-cooled | N/A | N/A | N/A | N/A | N/A | N/A | V6
Borewell Pump | Above 3 HP | Lubi | LSK-60 AF-8 | 5 | 0 | 20700 | 26 | 86 | N/A | 2880 | 50 | N/A | Not Found | Not Found | Not Found | Not Found | Not Found | Not Found | Not Found | water-cooled | N/A | N/A | N/A | N/A | N/A | N/A | V6
Borewell Pump | Above 3 HP | Lubi | LSK-60 AF-10 | 6 | 0 | 20700 | 33 | 108 | N/A | 2880 | 50 | N/A | Not Found | Not Found | Not Found | Not Found | Not Found | Not Found | Not Found | water-cooled | N/A | N/A | N/A | N/A | N/A | N/A | V6
Borewell Pump | Above 3 HP | Lubi | LSK-60 AF-12 | 7.5 | 0 | 20700 | 39 | 129 | N/A | 2880 | 50 | N/A | Not Found | Not Found | Not Found | Not Found | Not Found | Not Found | Not Found | water-cooled | N/A | N/A | N/A | N/A | N/A | N/A | V6
Borewell Pump | Above 3 HP | Lubi | LSK-60 AF-15 | 10 | 0 | 20700 | 49 | 161 | N/A | 2880 | 50 | N/A | Not Found | Not Found | Not Found | Not Found | Not Found | Not Found | Not Found | water-cooled | N/A | N/A | N/A | N/A | N/A | N/A | V6
Borewell Pump | Above 3 HP | Lubi | LSK-60 AF-16 | 10 | 0 | 20700 | 52 | 172 | N/A | 2880 | 50 | N/A | Not Found | Not Found | Not Found | Not Found | Not Found | Not Found | Not Found | water-cooled | N/A | N/A | N/A | N/A | N/A | N/A | V6
Borewell Pump | Above 3 HP | Lubi | LSK-60 AF-20 | 12.5 | 0 | 20700 | 65 | 215 | N/A | 2880 | 50 | N/A | Not Found | Not Found | Not Found | Not Found | Not Found | Not Found | Not Found | water-cooled | N/A | N/A | N/A | N/A | N/A | N/A | V6
Borewell Pump | Above 3 HP | Lubi | LSK-60 AF-24 | 15 | 0 | 20700 | 78 | 258 | N/A | 2880 | 50 | N/A | Not Found | Not Found | Not Found | Not Found | Not Found | Not Found | Not Found | water-cooled | N/A | N/A | N/A | N/A | N/A | N/A | V6
Borewell Pump | Above 3 HP | Lubi | LSK-60 AF-29 | 17.5 | 0 | 20700 | 94 | 312 | N/A | 2880 | 50 | N/A | Not Found | Not Found | Not Found | Not Found | Not Found | Not Found | Not Found | water-cooled | N/A | N/A | N/A | N/A | N/A | N/A | V6
Borewell Pump | Above 3 HP | Lubi | LSK-60 AF-31 | 20 | 0 | 20700 | 101 | 333 | N/A | 2880 | 50 | N/A | Not Found | Not Found | Not Found | Not Found | Not Found | Not Found | Not Found | water-cooled | N/A | N/A | N/A | N/A | N/A | N/A | V6
Borewell Pump | Above 3 HP | Lubi | LSK-60 AF-36 | 25 | 0 | 20700 | 117 | 387 | N/A | 2880 | 50 | N/A | Not Found | Not Found | Not Found | Not Found | Not Found | Not Found | Not Found | water-cooled | N/A | N/A | N/A | N/A | N/A | N/A | V6
Borewell Pump | Above 3 HP | Lubi | LSK-60 AF-41 | 25 | 0 | 20700 | 133 | 441 | N/A | 2880 | 50 | N/A | Not Found | Not Found | Not Found | Not Found | Not Found | Not Found | Not Found | water-cooled | N/A | N/A | N/A | N/A | N/A | N/A | V6
Borewell Pump | Above 1 HP to 3 HP | Lubi | LSK-70 AF-4 | 3 | 0 | 23700 | 7 | 42 | N/A | 2880 | 50 | N/A | Not Found | Not Found | Not Found | Not Found | Not Found | Not Found | Not Found | water-cooled | N/A | N/A | N/A | N/A | N/A | N/A | V6
Borewell Pump | Above 3 HP | Lubi | LSK-70 AF-5 | 4 | 0 | 23700 | 9 | 53 | N/A | 2880 | 50 | N/A | Not Found | Not Found | Not Found | Not Found | Not Found | Not Found | Not Found | water-cooled | N/A | N/A | N/A | N/A | N/A | N/A | V6
Borewell Pump | Above 3 HP | Lubi | LSK-70 AF-7 | 5 | 0 | 23700 | 12 | 74 | N/A | 2880 | 50 | N/A | Not Found | Not Found | Not Found | Not Found | Not Found | Not Found | Not Found | water-cooled | N/A | N/A | N/A | N/A | N/A | N/A | V6
Borewell Pump | Above 3 HP | Lubi | LSK-70 AF-8 | 6 | 0 | 23700 | 14 | 84 | N/A | 2880 | 50 | N/A | Not Found | Not Found | Not Found | Not Found | Not Found | Not Found | Not Found | water-cooled | N/A | N/A | N/A | N/A | N/A | N/A | V6
Borewell Pump | Above 3 HP | Lubi | LSK-70 AF-10 | 7.5 | 0 | 23700 | 18 | 105 | N/A | 2880 | 50 | N/A | Not Found | Not Found | Not Found | Not Found | Not Found | Not Found | Not Found | water-cooled | N/A | N/A | N/A | N/A | N/A | N/A | V6
Borewell Pump | Above 3 HP | Lubi | LSK-70 AF-14 | 10 | 0 | 23700 | 25 | 147 | N/A | 2880 | 50 | N/A | Not Found | Not Found | Not Found | Not Found | Not Found | Not Found | Not Found | water-cooled | N/A | N/A | N/A | N/A | N/A | N/A | V6
Borewell Pump | Above 3 HP | Lubi | LSK-70 AF-18 | 12.5 | 0 | 23700 | 32 | 189 | N/A | 2880 | 50 | N/A | Not Found | Not Found | Not Found | Not Found | Not Found | Not Found | Not Found | water-cooled | N/A | N/A | N/A | N/A | N/A | N/A | V6
Borewell Pump | Above 3 HP | Lubi | LSK-70 AF-20 | 15 | 0 | 23700 | 35 | 210 | N/A | 2880 | 50 | N/A | Not Found | Not Found | Not Found | Not Found | Not Found | Not Found | Not Found | water-cooled | N/A | N/A | N/A | N/A | N/A | N/A | V6
Borewell Pump | Above 3 HP | Lubi | LSK-70 AF-21 | 15 | 0 | 23700 | 37 | 221 | N/A | 2880 | 50 | N/A | Not Found | Not Found | Not Found | Not Found | Not Found | Not Found | Not Found | water-cooled | N/A | N/A | N/A | N/A | N/A | N/A | V6
Borewell Pump | Above 3 HP | Lubi | LSK-70 AF-25 | 17.5 | 0 | 23700 | 44 | 263 | N/A | 2880 | 50 | N/A | Not Found | Not Found | Not Found | Not Found | Not Found | Not Found | Not Found | water-cooled | N/A | N/A | N/A | N/A | N/A | N/A | V6
Borewell Pump | Above 3 HP | Lubi | LSK-70 AF-27 | 20 | 0 | 23700 | 47 | 284 | N/A | 2880 | 50 | N/A | Not Found | Not Found | Not Found | Not Found | Not Found | Not Found | Not Found | water-cooled | N/A | N/A | N/A | N/A | N/A | N/A | V6
Borewell Pump | Above 3 HP | Lubi | LSK-70 AF-28 | 20 | 0 | 23700 | 49 | 294 | N/A | 2880 | 50 | N/A | Not Found | Not Found | Not Found | Not Found | Not Found | Not Found | Not Found | water-cooled | N/A | N/A | N/A | N/A | N/A | N/A | V6
Borewell Pump | Above 3 HP | Lubi | LSK-70 AF-32 | 25 | 0 | 23700 | 56 | 336 | N/A | 2880 | 50 | N/A | Not Found | Not Found | Not Found | Not Found | Not Found | Not Found | Not Found | water-cooled | N/A | N/A | N/A | N/A | N/A | N/A | V6
Borewell Pump | Above 3 HP | Lubi | LSK-70 AF-36 | 25 | 0 | 23700 | 63 | 378 | N/A | 2880 | 50 | N/A | Not Found | Not Found | Not Found | Not Found | Not Found | Not Found | Not Found | water-cooled | N/A | N/A | N/A | N/A | N/A | N/A | V6
Borewell Pump | Above 3 HP | Lubi | LSK-80 AF-5 | 4 | 0 | 27000 | 7 | 53 | N/A | 2880 | 50 | N/A | Not Found | Not Found | Not Found | Not Found | Not Found | Not Found | Not Found | water-cooled | N/A | N/A | N/A | N/A | N/A | N/A | V6
Borewell Pump | Above 3 HP | Lubi | LSK-80 AF-6 | 5 | 0 | 27000 | 8 | 64 | N/A | 2880 | 50 | N/A | Not Found | Not Found | Not Found | Not Found | Not Found | Not Found | Not Found | water-cooled | N/A | N/A | N/A | N/A | N/A | N/A | V6
Borewell Pump | Above 3 HP | Lubi | LSK-80 AF-7 | 6 | 0 | 27000 | 10 | 74 | N/A | 2880 | 50 | N/A | Not Found | Not Found | Not Found | Not Found | Not Found | Not Found | Not Found | water-cooled | N/A | N/A | N/A | N/A | N/A | N/A | V6
Borewell Pump | Above 3 HP | Lubi | LSK-80 AF-9 | 7.5 | 0 | 27000 | 13 | 95 | N/A | 2880 | 50 | N/A | Not Found | Not Found | Not Found | Not Found | Not Found | Not Found | Not Found | water-cooled | N/A | N/A | N/A | N/A | N/A | N/A | V6
Borewell Pump | Above 3 HP | Lubi | LSK-80 AF-10 | 7.5 | 0 | 27000 | 14 | 106 | N/A | 2880 | 50 | N/A | Not Found | Not Found | Not Found | Not Found | Not Found | Not Found | Not Found | water-cooled | N/A | N/A | N/A | N/A | N/A | N/A | V6
Borewell Pump | Above 3 HP | Lubi | LSK-80 AF-12 | 10 | 0 | 27000 | 17 | 127 | N/A | 2880 | 50 | N/A | Not Found | Not Found | Not Found | Not Found | Not Found | Not Found | Not Found | water-cooled | N/A | N/A | N/A | N/A | N/A | N/A | V6
Borewell Pump | Above 3 HP | Lubi | LSK-80 AF-15 | 12.5 | 0 | 27000 | 21 | 159 | N/A | 2880 | 50 | N/A | Not Found | Not Found | Not Found | Not Found | Not Found | Not Found | Not Found | water-cooled | N/A | N/A | N/A | N/A | N/A | N/A | V6
Borewell Pump | Above 3 HP | Lubi | LSK-80 AF-18 | 15 | 0 | 27000 | 25 | 191 | N/A | 2880 | 50 | N/A | Not Found | Not Found | Not Found | Not Found | Not Found | Not Found | Not Found | water-cooled | N/A | N/A | N/A | N/A | N/A | N/A | V6
Borewell Pump | Above 3 HP | Lubi | LSK-80 AF-19 | 15 | 0 | 27000 | 27 | 201 | N/A | 2880 | 50 | N/A | Not Found | Not Found | Not Found | Not Found | Not Found | Not Found | Not Found | water-cooled | N/A | N/A | N/A | N/A | N/A | N/A | V6
Borewell Pump | Above 3 HP | Lubi | LSK-80 AF-22 | 17.5 | 0 | 27000 | 31 | 233 | N/A | 2880 | 50 | N/A | Not Found | Not Found | Not Found | Not Found | Not Found | Not Found | Not Found | water-cooled | N/A | N/A | N/A | N/A | N/A | N/A | V6
Borewell Pump | Above 3 HP | Lubi | LSK-80 AF-24 | 20 | 0 | 27000 | 34 | 254 | N/A | 2880 | 50 | N/A | Not Found | Not Found | Not Found | Not Found | Not Found | Not Found | Not Found | water-cooled | N/A | N/A | N/A | N/A | N/A | N/A | V6
Borewell Pump | Above 3 HP | Lubi | LSK-80 AF-25 | 20 | 0 | 27000 | 35 | 265 | N/A | 2880 | 50 | N/A | Not Found | Not Found | Not Found | Not Found | Not Found | Not Found | Not Found | water-cooled | N/A | N/A | N/A | N/A | N/A | N/A | V6
Borewell Pump | Above 3 HP | Lubi | LSK-80 AF-28 | 25 | 0 | 27000 | 39 | 297 | N/A | 2880 | 50 | N/A | Not Found | Not Found | Not Found | Not Found | Not Found | Not Found | Not Found | water-cooled | N/A | N/A | N/A | N/A | N/A | N/A | V6
Borewell Pump | Above 3 HP | Lubi | LSK-80 AF-31 | 25 | 0 | 27000 | 43 | 329 | N/A | 2880 | 50 | N/A | Not Found | Not Found | Not Found | Not Found | Not Found | Not Found | Not Found | water-cooled | N/A | N/A | N/A | N/A | N/A | N/A | V6
Borewell Pump | Above 1 HP to 3 HP | Lubi | LSK-100 AF-3 | 3 | 0 | 30000 | 7 | 33 | N/A | 2880 | 50 | N/A | Not Found | Not Found | Not Found | Not Found | Not Found | Not Found | Not Found | water-cooled | N/A | N/A | N/A | N/A | N/A | N/A | V6
Borewell Pump | Above 3 HP | Lubi | LSK-100 AF-4 | 4 | 0 | 30000 | 9 | 44 | N/A | 2880 | 50 | N/A | Not Found | Not Found | Not Found | Not Found | Not Found | Not Found | Not Found | water-cooled | N/A | N/A | N/A | N/A | N/A | N/A | V6
Borewell Pump | Above 3 HP | Lubi | LSK-100 AF-5 | 5 | 0 | 30000 | 12 | 55 | N/A | 2880 | 50 | N/A | Not Found | Not Found | Not Found | Not Found | Not Found | Not Found | Not Found | water-cooled | N/A | N/A | N/A | N/A | N/A | N/A | V6
Borewell Pump | Above 3 HP | Lubi | LSK-100 AF-6 | 6 | 0 | 30000 | 14 | 66 | N/A | 2880 | 50 | N/A | Not Found | Not Found | Not Found | Not Found | Not Found | Not Found | Not Found | water-cooled | N/A | N/A | N/A | N/A | N/A | N/A | V6
Borewell Pump | Above 3 HP | Lubi | LSK-100 AF-7 | 7.5 | 0 | 30000 | 16 | 77 | N/A | 2880 | 50 | N/A | Not Found | Not Found | Not Found | Not Found | Not Found | Not Found | Not Found | water-cooled | N/A | N/A | N/A | N/A | N/A | N/A | V6
Borewell Pump | Above 3 HP | Lubi | LSK-100 AF-8 | 7.5 | 0 | 30000 | 19 | 88 | N/A | 2880 | 50 | N/A | Not Found | Not Found | Not Found | Not Found | Not Found | Not Found | Not Found | water-cooled | N/A | N/A | N/A | N/A | N/A | N/A | V6
Borewell Pump | Above 3 HP | Lubi | LSK-100 AF-10 | 10 | 0 | 30000 | 23 | 110 | N/A | 2880 | 50 | N/A | Not Found | Not Found | Not Found | Not Found | Not Found | Not Found | Not Found | water-cooled | N/A | N/A | N/A | N/A | N/A | N/A | V6
Borewell Pump | Above 3 HP | Lubi | LSK-100 AF-12 | 12.5 | 0 | 30000 | 28 | 132 | N/A | 2880 | 50 | N/A | Not Found | Not Found | Not Found | Not Found | Not Found | Not Found | Not Found | water-cooled | N/A | N/A | N/A | N/A | N/A | N/A | V6
Borewell Pump | Above 3 HP | Lubi | LSK-100 AF-15 | 15 | 0 | 30000 | 35 | 165 | N/A | 2880 | 50 | N/A | Not Found | Not Found | Not Found | Not Found | Not Found | Not Found | Not Found | water-cooled | N/A | N/A | N/A | N/A | N/A | N/A | V6
Borewell Pump | Above 3 HP | Lubi | LSK-100 AF-17 | 17.5 | 0 | 30000 | 40 | 187 | N/A | 2880 | 50 | N/A | Not Found | Not Found | Not Found | Not Found | Not Found | Not Found | Not Found | water-cooled | N/A | N/A | N/A | N/A | N/A | N/A | V6
Borewell Pump | Above 3 HP | Lubi | LSK-100 AF-19 | 20 | 0 | 30000 | 44 | 209 | N/A | 2880 | 50 | N/A | Not Found | Not Found | Not Found | Not Found | Not Found | Not Found | Not Found | water-cooled | N/A | N/A | N/A | N/A | N/A | N/A | V6
Borewell Pump | Above 3 HP | Lubi | LSK-100 AF-20 | 20 | 0 | 30000 | 47 | 220 | N/A | 2880 | 50 | N/A | Not Found | Not Found | Not Found | Not Found | Not Found | Not Found | Not Found | water-cooled | N/A | N/A | N/A | N/A | N/A | N/A | V6
Borewell Pump | Above 3 HP | Lubi | LSK-100 AF-22 | 25 | 0 | 30000 | 51 | 242 | N/A | 2880 | 50 | N/A | Not Found | Not Found | Not Found | Not Found | Not Found | Not Found | Not Found | water-cooled | N/A | N/A | N/A | N/A | N/A | N/A | V6
Borewell Pump | Above 3 HP | Lubi | LSK-100 AF-25 | 25 | 0 | 30000 | 58 | 275 | N/A | 2880 | 50 | N/A | Not Found | Not Found | Not Found | Not Found | Not Found | Not Found | Not Found | water-cooled | N/A | N/A | N/A | N/A | N/A | N/A | V6
Borewell Pump | Above 3 HP | Lubi | LSK-120 AF-3 | 4 | 0 | 31200 | 11 | 34 | N/A | 2880 | 50 | N/A | Not Found | Not Found | Not Found | Not Found | Not Found | Not Found | Not Found | water-cooled | N/A | N/A | N/A | N/A | N/A | N/A | V6
Borewell Pump | Above 3 HP | Lubi | LSK-120 AF-4 | 5 | 0 | 31200 | 15 | 45 | N/A | 2880 | 50 | N/A | Not Found | Not Found | Not Found | Not Found | Not Found | Not Found | Not Found | water-cooled | N/A | N/A | N/A | N/A | N/A | N/A | V6
Borewell Pump | Above 3 HP | Lubi | LSK-120 AF-5 | 6 | 0 | 31200 | 18 | 57 | N/A | 2880 | 50 | N/A | Not Found | Not Found | Not Found | Not Found | Not Found | Not Found | Not Found | water-cooled | N/A | N/A | N/A | N/A | N/A | N/A | V6
Borewell Pump | Above 3 HP | Lubi | LSK-120 AF-6 | 7.5 | 0 | 31200 | 22 | 68 | N/A | 2880 | 50 | N/A | Not Found | Not Found | Not Found | Not Found | Not Found | Not Found | Not Found | water-cooled | N/A | N/A | N/A | N/A | N/A | N/A | V6
Borewell Pump | Above 3 HP | Lubi | LSK-120 AF-8 | 10 | 0 | 31200 | 29 | 91 | N/A | 2880 | 50 | N/A | Not Found | Not Found | Not Found | Not Found | Not Found | Not Found | Not Found | water-cooled | N/A | N/A | N/A | N/A | N/A | N/A | V6
Borewell Pump | Above 3 HP | Lubi | LSK-120 AF-10 | 12.5 | 0 | 31200 | 37 | 113 | N/A | 2880 | 50 | N/A | Not Found | Not Found | Not Found | Not Found | Not Found | Not Found | Not Found | water-cooled | N/A | N/A | N/A | N/A | N/A | N/A | V6
Borewell Pump | Above 3 HP | Lubi | LSK-120 AF-12 | 15 | 0 | 31200 | 44 | 136 | N/A | 2880 | 50 | N/A | Not Found | Not Found | Not Found | Not Found | Not Found | Not Found | Not Found | water-cooled | N/A | N/A | N/A | N/A | N/A | N/A | V6
Borewell Pump | Above 3 HP | Lubi | LSK-120 AF-14 | 17.5 | 0 | 31200 | 51 | 159 | N/A | 2880 | 50 | N/A | Not Found | Not Found | Not Found | Not Found | Not Found | Not Found | Not Found | water-cooled | N/A | N/A | N/A | N/A | N/A | N/A | V6
Borewell Pump | Above 3 HP | Lubi | LSK-120 AF-15 | 17.5 | 0 | 31200 | 55 | 170 | N/A | 2880 | 50 | N/A | Not Found | Not Found | Not Found | Not Found | Not Found | Not Found | Not Found | water-cooled | N/A | N/A | N/A | N/A | N/A | N/A | V6
Borewell Pump | Above 3 HP | Lubi | LSK-120 AF-17 | 20 | 0 | 31200 | 62 | 193 | N/A | 2880 | 50 | N/A | Not Found | Not Found | Not Found | Not Found | Not Found | Not Found | Not Found | water-cooled | N/A | N/A | N/A | N/A | N/A | N/A | V6
Borewell Pump | Above 3 HP | Lubi | LSK-120 AF-19 | 25 | 0 | 31200 | 70 | 215 | N/A | 2880 | 50 | N/A | Not Found | Not Found | Not Found | Not Found | Not Found | Not Found | Not Found | water-cooled | N/A | N/A | N/A | N/A | N/A | N/A | V6
Borewell Pump | Above 3 HP | Lubi | LSK-120 AF-20 | 25 | 0 | 31200 | 73 | 227 | N/A | 2880 | 50 | N/A | Not Found | Not Found | Not Found | Not Found | Not Found | Not Found | Not Found | water-cooled | N/A | N/A | N/A | N/A | N/A | N/A | V6
Borewell Pump | Above 1 HP to 3 HP | Lubi | LSK-30 AF-9 | 3 | 0 | 11100 | 35 | 92 | N/A | 2880 | 50 | N/A | Not Found | Not Found | Not Found | Not Found | Not Found | Not Found | Not Found | water-cooled | N/A | N/A | N/A | N/A | N/A | N/A | V6
Borewell Pump | Above 1 HP to 3 HP | Lubi | LSK-50 CF-6 | 3 | 0 | 14400 | 16 | 62 | N/A | 2880 | 50 | N/A | Not Found | Not Found | Not Found | Not Found | Not Found | Not Found | Not Found | water-cooled | N/A | N/A | N/A | N/A | N/A | N/A | V6
Borewell Pump | Above 3 HP | Lubi | LSK-50 CF-8 | 4 | 0 | 14400 | 21 | 83 | N/A | 2880 | 50 | N/A | Not Found | Not Found | Not Found | Not Found | Not Found | Not Found | Not Found | water-cooled | N/A | N/A | N/A | N/A | N/A | N/A | V6
Borewell Pump | Above 3 HP | Lubi | LSK-50 CF-10 | 5 | 0 | 14400 | 27 | 103 | N/A | 2880 | 50 | N/A | Not Found | Not Found | Not Found | Not Found | Not Found | Not Found | Not Found | water-cooled | N/A | N/A | N/A | N/A | N/A | N/A | V6
Borewell Pump | Above 3 HP | Lubi | LSK-50 CF-12 | 6 | 0 | 14400 | 32 | 124 | N/A | 2880 | 50 | N/A | Not Found | Not Found | Not Found | Not Found | Not Found | Not Found | Not Found | water-cooled | N/A | N/A | N/A | N/A | N/A | N/A | V6
Borewell Pump | Above 3 HP | Lubi | LSK-50 CF-14 | 7.5 | 0 | 14400 | 37 | 145 | N/A | 2880 | 50 | N/A | Not Found | Not Found | Not Found | Not Found | Not Found | Not Found | Not Found | water-cooled | N/A | N/A | N/A | N/A | N/A | N/A | V6
Borewell Pump | Above 3 HP | Lubi | LSK-50 CF-15 | 7.5 | 0 | 14400 | 40 | 155 | N/A | 2880 | 50 | N/A | Not Found | Not Found | Not Found | Not Found | Not Found | Not Found | Not Found | water-cooled | N/A | N/A | N/A | N/A | N/A | N/A | V6
Borewell Pump | Above 3 HP | Lubi | LSK-50 CF-20 | 10 | 0 | 14400 | 53 | 207 | N/A | 2880 | 50 | N/A | Not Found | Not Found | Not Found | Not Found | Not Found | Not Found | Not Found | water-cooled | N/A | N/A | N/A | N/A | N/A | N/A | V6
Borewell Pump | Above 1 HP to 3 HP | Lubi | LSK-60 AFR-5 | 3 | 0 | 19200 | 15 | 54 | N/A | 2880 | 50 | N/A | Not Found | Not Found | Not Found | Not Found | Not Found | Not Found | Not Found | water-cooled | N/A | N/A | N/A | N/A | N/A | N/A | V6
Borewell Pump | Above 3 HP | Lubi | LSK-60 AFR-6 | 4 | 0 | 19200 | 18 | 65 | N/A | 2880 | 50 | N/A | Not Found | Not Found | Not Found | Not Found | Not Found | Not Found | Not Found | water-cooled | N/A | N/A | N/A | N/A | N/A | N/A | V6
Borewell Pump | Above 3 HP | Lubi | LSK-60 AFR-7 | 4 | 0 | 19200 | 21 | 76 | N/A | 2880 | 50 | N/A | Not Found | Not Found | Not Found | Not Found | Not Found | Not Found | Not Found | water-cooled | N/A | N/A | N/A | N/A | N/A | N/A | V6
Borewell Pump | Above 3 HP | Lubi | LSK-60 AFR-8 | 5 | 0 | 19200 | 24 | 87 | N/A | 2880 | 50 | N/A | Not Found | Not Found | Not Found | Not Found | Not Found | Not Found | Not Found | water-cooled | N/A | N/A | N/A | N/A | N/A | N/A | V6
Borewell Pump | Above 3 HP | Lubi | LSK-60 AFR-10 | 6 | 0 | 19200 | 30 | 109 | N/A | 2880 | 50 | N/A | Not Found | Not Found | Not Found | Not Found | Not Found | Not Found | Not Found | water-cooled | N/A | N/A | N/A | N/A | N/A | N/A | V6
Borewell Pump | Above 3 HP | Lubi | LSK-60 AFR-12 | 7.5 | 0 | 19200 | 36 | 130 | N/A | 2880 | 50 | N/A | Not Found | Not Found | Not Found | Not Found | Not Found | Not Found | Not Found | water-cooled | N/A | N/A | N/A | N/A | N/A | N/A | V6
Borewell Pump | Above 3 HP | Lubi | LSK-60 AFR-15 | 10 | 0 | 19200 | 45 | 163 | N/A | 2880 | 50 | N/A | Not Found | Not Found | Not Found | Not Found | Not Found | Not Found | Not Found | water-cooled | N/A | N/A | N/A | N/A | N/A | N/A | V6
Borewell Pump | Above 3 HP | Lubi | LSK-60 AFR-16 | 10 | 0 | 19200 | 48 | 174 | N/A | 2880 | 50 | N/A | Not Found | Not Found | Not Found | Not Found | Not Found | Not Found | Not Found | water-cooled | N/A | N/A | N/A | N/A | N/A | N/A | V6
Borewell Pump | Above 1 HP to 3 HP | Lubi | LSM-8AF-4 | 3 | 0 | 34800 | 16 | 37 | N/A | 2850 | 65 | N/A | Not Found | Not Found | Not Found | Not Found | Not Found | Not Found | Not Found | water-cooled | N/A | N/A | N/A | N/A | N/A | N/A | V6
Borewell Pump | Above 1 HP to 3 HP | Lubi | LSM-8AF-5 | 3 | 0 | 34800 | 20 | 46 | N/A | 2850 | 65 | N/A | Not Found | Not Found | Not Found | Not Found | Not Found | Not Found | Not Found | water-cooled | N/A | N/A | N/A | N/A | N/A | N/A | V6
Borewell Pump | Above 3 HP | Lubi | LSM-8AF-6 | 5 | 0 | 34800 | 24 | 56 | N/A | 2850 | 65 | N/A | Not Found | Not Found | Not Found | Not Found | Not Found | Not Found | Not Found | water-cooled | N/A | N/A | N/A | N/A | N/A | N/A | V6
Borewell Pump | Above 3 HP | Lubi | LSM-8AF-8 | 5 | 0 | 34800 | 32 | 74 | N/A | 2850 | 65 | N/A | Not Found | Not Found | Not Found | Not Found | Not Found | Not Found | Not Found | water-cooled | N/A | N/A | N/A | N/A | N/A | N/A | V6
Borewell Pump | Above 1 HP to 3 HP | Lubi | LSM-10AF-3 | 3 | 0 | 39000 | 12 | 31 | N/A | 2880 | 65 | N/A | Not Found | Not Found | Not Found | Not Found | Not Found | Not Found | Not Found | water-cooled | N/A | N/A | N/A | N/A | N/A | N/A | V6
Borewell Pump | Above 3 HP | Lubi | LSM-10AF-4 | 4 | 0 | 39000 | 16 | 41 | N/A | 2880 | 65 | N/A | Not Found | Not Found | Not Found | Not Found | Not Found | Not Found | Not Found | water-cooled | N/A | N/A | N/A | N/A | N/A | N/A | V6
Borewell Pump | Above 3 HP | Lubi | LSM-10AF-5 | 5 | 0 | 39000 | 20 | 52 | N/A | 2880 | 65 | N/A | Not Found | Not Found | Not Found | Not Found | Not Found | Not Found | Not Found | water-cooled | N/A | N/A | N/A | N/A | N/A | N/A | V6
Borewell Pump | Above 3 HP | Lubi | LSM-10AF-6 | 6 | 0 | 39000 | 24 | 62 | N/A | 2880 | 65 | N/A | Not Found | Not Found | Not Found | Not Found | Not Found | Not Found | Not Found | water-cooled | N/A | N/A | N/A | N/A | N/A | N/A | V6
Borewell Pump | Above 3 HP | Lubi | LSM-10AF-8 | 7.5 | 0 | 39000 | 32 | 83 | N/A | 2880 | 65 | N/A | Not Found | Not Found | Not Found | Not Found | Not Found | Not Found | Not Found | water-cooled | N/A | N/A | N/A | N/A | N/A | N/A | V6
Borewell Pump | Above 3 HP | Lubi | LSM-10AF-10 | 10 | 0 | 39000 | 40 | 103 | N/A | 2880 | 65 | N/A | Not Found | Not Found | Not Found | Not Found | Not Found | Not Found | Not Found | water-cooled | N/A | N/A | N/A | N/A | N/A | N/A | V6
Borewell Pump | Above 3 HP | Lubi | LSM-10AF-12 | 12.5 | 0 | 39000 | 48 | 124 | N/A | 2880 | 65 | N/A | Not Found | Not Found | Not Found | Not Found | Not Found | Not Found | Not Found | water-cooled | N/A | N/A | N/A | N/A | N/A | N/A | V6
Borewell Pump | Above 3 HP | Lubi | LSM-10AF-15 | 15 | 0 | 39000 | 60 | 155 | N/A | 2880 | 65 | N/A | Not Found | Not Found | Not Found | Not Found | Not Found | Not Found | Not Found | water-cooled | N/A | N/A | N/A | N/A | N/A | N/A | V6
Borewell Pump | Above 3 HP | Lubi | LSM-10AF-20 | 20 | 0 | 39000 | 80 | 207 | N/A | 2880 | 65 | N/A | Not Found | Not Found | Not Found | Not Found | Not Found | Not Found | Not Found | water-cooled | N/A | N/A | N/A | N/A | N/A | N/A | V6
Borewell Pump | Above 3 HP | Lubi | LSM-10AF-22 | 25 | 0 | 39000 | 88 | 227 | N/A | 2880 | 65 | N/A | Not Found | Not Found | Not Found | Not Found | Not Found | Not Found | Not Found | water-cooled | N/A | N/A | N/A | N/A | N/A | N/A | V6
Borewell Pump | Above 3 HP | Lubi | LSM-10AF-25 | 25 | 0 | 39000 | 100 | 258 | N/A | 2880 | 65 | N/A | Not Found | Not Found | Not Found | Not Found | Not Found | Not Found | Not Found | water-cooled | N/A | N/A | N/A | N/A | N/A | N/A | V6
Borewell Pump | Above 3 HP | Lubi | LSM-12AF-3 | 4 | 0 | 42000 | 12 | 32 | N/A | 2880 | 65 | N/A | Not Found | Not Found | Not Found | Not Found | Not Found | Not Found | Not Found | water-cooled | N/A | N/A | N/A | N/A | N/A | N/A | V6
Borewell Pump | Above 3 HP | Lubi | LSM-12AF-4 | 5 | 0 | 42000 | 16 | 43 | N/A | 2880 | 65 | N/A | Not Found | Not Found | Not Found | Not Found | Not Found | Not Found | Not Found | water-cooled | N/A | N/A | N/A | N/A | N/A | N/A | V6
Borewell Pump | Above 3 HP | Lubi | LSM-12AF-5 | 6 | 0 | 42000 | 20 | 53 | N/A | 2880 | 65 | N/A | Not Found | Not Found | Not Found | Not Found | Not Found | Not Found | Not Found | water-cooled | N/A | N/A | N/A | N/A | N/A | N/A | V6
Borewell Pump | Above 3 HP | Lubi | LSM-12AF-6 | 7.5 | 0 | 42000 | 24 | 64 | N/A | 2880 | 65 | N/A | Not Found | Not Found | Not Found | Not Found | Not Found | Not Found | Not Found | water-cooled | N/A | N/A | N/A | N/A | N/A | N/A | V6
Borewell Pump | Above 3 HP | Lubi | LSM-12AF-8 | 10 | 0 | 42000 | 32 | 85 | N/A | 2880 | 65 | N/A | Not Found | Not Found | Not Found | Not Found | Not Found | Not Found | Not Found | water-cooled | N/A | N/A | N/A | N/A | N/A | N/A | V6
Borewell Pump | Above 3 HP | Lubi | LSM-12AF-10 | 12.5 | 0 | 42000 | 40 | 107 | N/A | 2880 | 65 | N/A | Not Found | Not Found | Not Found | Not Found | Not Found | Not Found | Not Found | water-cooled | N/A | N/A | N/A | N/A | N/A | N/A | V6
Borewell Pump | Above 3 HP | Lubi | LSM-12AF-12 | 15 | 0 | 42000 | 48 | 128 | N/A | 2880 | 65 | N/A | Not Found | Not Found | Not Found | Not Found | Not Found | Not Found | Not Found | water-cooled | N/A | N/A | N/A | N/A | N/A | N/A | V6
Borewell Pump | Above 3 HP | Lubi | LSM-12AF-14 | 17.5 | 0 | 42000 | 56 | 149 | N/A | 2880 | 65 | N/A | Not Found | Not Found | Not Found | Not Found | Not Found | Not Found | Not Found | water-cooled | N/A | N/A | N/A | N/A | N/A | N/A | V6
Borewell Pump | Above 3 HP | Lubi | LSM-12AF-16 | 20 | 0 | 42000 | 64 | 171 | N/A | 2880 | 65 | N/A | Not Found | Not Found | Not Found | Not Found | Not Found | Not Found | Not Found | water-cooled | N/A | N/A | N/A | N/A | N/A | N/A | V6
Borewell Pump | Above 3 HP | Lubi | LSM-12AF-18 | 25 | 0 | 42000 | 72 | 192 | N/A | 2880 | 65 | N/A | Not Found | Not Found | Not Found | Not Found | Not Found | Not Found | Not Found | water-cooled | N/A | N/A | N/A | N/A | N/A | N/A | V6
Borewell Pump | Above 3 HP | Lubi | LSM-12AF-24 | 30 | 0 | 42000 | 96 | 256 | N/A | 2880 | 65 | N/A | Not Found | Not Found | Not Found | Not Found | Not Found | Not Found | Not Found | water-cooled | N/A | N/A | N/A | N/A | N/A | N/A | V6
Borewell Pump | Above 3 HP | Lubi | LSM-14AF-3 | 4 | 0 | 46200 | 9 | 34 | N/A | 2880 | 65 | N/A | Not Found | Not Found | Not Found | Not Found | Not Found | Not Found | Not Found | water-cooled | N/A | N/A | N/A | N/A | N/A | N/A | V6
Borewell Pump | Above 3 HP | Lubi | LSM-14AF-5 | 7.5 | 0 | 46200 | 15 | 57 | N/A | 2880 | 65 | N/A | Not Found | Not Found | Not Found | Not Found | Not Found | Not Found | Not Found | water-cooled | N/A | N/A | N/A | N/A | N/A | N/A | V6
Borewell Pump | Above 3 HP | Lubi | LSM-14AF-7 | 10 | 0 | 46200 | 21 | 79 | N/A | 2880 | 65 | N/A | Not Found | Not Found | Not Found | Not Found | Not Found | Not Found | Not Found | water-cooled | N/A | N/A | N/A | N/A | N/A | N/A | V6
Borewell Pump | Above 3 HP | Lubi | LSM-14AF-9 | 12.5 | 0 | 46200 | 27 | 102 | N/A | 2880 | 65 | N/A | Not Found | Not Found | Not Found | Not Found | Not Found | Not Found | Not Found | water-cooled | N/A | N/A | N/A | N/A | N/A | N/A | V6
Borewell Pump | Above 3 HP | Lubi | LSM-14AF-10 | 15 | 0 | 46200 | 30 | 113 | N/A | 2880 | 65 | N/A | Not Found | Not Found | Not Found | Not Found | Not Found | Not Found | Not Found | water-cooled | N/A | N/A | N/A | N/A | N/A | N/A | V6
Borewell Pump | Above 3 HP | Lubi | LSM-14AF-12 | 17.5 | 0 | 46200 | 36 | 136 | N/A | 2880 | 65 | N/A | Not Found | Not Found | Not Found | Not Found | Not Found | Not Found | Not Found | water-cooled | N/A | N/A | N/A | N/A | N/A | N/A | V6
Borewell Pump | Above 3 HP | Lubi | LSM-14AF-14 | 20 | 0 | 46200 | 42 | 159 | N/A | 2880 | 65 | N/A | Not Found | Not Found | Not Found | Not Found | Not Found | Not Found | Not Found | water-cooled | N/A | N/A | N/A | N/A | N/A | N/A | V6
Borewell Pump | Above 3 HP | Lubi | LSM-14AF-15 | 25 | 0 | 46200 | 45 | 170 | N/A | 2880 | 65 | N/A | Not Found | Not Found | Not Found | Not Found | Not Found | Not Found | Not Found | water-cooled | N/A | N/A | N/A | N/A | N/A | N/A | V6
Borewell Pump | Above 3 HP | Lubi | LSM-14AF-18 | 25 | 0 | 46200 | 54 | 204 | N/A | 2880 | 65 | N/A | Not Found | Not Found | Not Found | Not Found | Not Found | Not Found | Not Found | water-cooled | N/A | N/A | N/A | N/A | N/A | N/A | V6
Borewell Pump | Above 3 HP | Lubi | LSM-16AF-3 | 5 | 0 | 55800 | 15 | 38 | N/A | 2880 | 75 | N/A | Not Found | Not Found | Not Found | Not Found | Not Found | Not Found | Not Found | water-cooled | N/A | N/A | N/A | N/A | N/A | N/A | V6
Borewell Pump | Above 3 HP | Lubi | LSM-16AF-4 | 6 | 0 | 55800 | 20 | 50 | N/A | 2880 | 75 | N/A | Not Found | Not Found | Not Found | Not Found | Not Found | Not Found | Not Found | water-cooled | N/A | N/A | N/A | N/A | N/A | N/A | V6
Borewell Pump | Above 3 HP | Lubi | LSM-16AF-5 | 7.5 | 0 | 55800 | 25 | 63 | N/A | 2880 | 75 | N/A | Not Found | Not Found | Not Found | Not Found | Not Found | Not Found | Not Found | water-cooled | N/A | N/A | N/A | N/A | N/A | N/A | V6
Borewell Pump | Above 3 HP | Lubi | LSM-16AF-6 | 10 | 0 | 55800 | 30 | 75 | N/A | 2880 | 75 | N/A | Not Found | Not Found | Not Found | Not Found | Not Found | Not Found | Not Found | water-cooled | N/A | N/A | N/A | N/A | N/A | N/A | V6
Borewell Pump | Above 3 HP | Lubi | LSM-16AF-7 | 12.5 | 0 | 55800 | 35 | 88 | N/A | 2880 | 75 | N/A | Not Found | Not Found | Not Found | Not Found | Not Found | Not Found | Not Found | water-cooled | N/A | N/A | N/A | N/A | N/A | N/A | V6
Borewell Pump | Above 3 HP | Lubi | LSM-16AF-9 | 15 | 0 | 55800 | 45 | 113 | N/A | 2880 | 75 | N/A | Not Found | Not Found | Not Found | Not Found | Not Found | Not Found | Not Found | water-cooled | N/A | N/A | N/A | N/A | N/A | N/A | V6
Borewell Pump | Above 3 HP | Lubi | LSM-16AF-11 | 17.5 | 0 | 55800 | 55 | 138 | N/A | 2880 | 75 | N/A | Not Found | Not Found | Not Found | Not Found | Not Found | Not Found | Not Found | water-cooled | N/A | N/A | N/A | N/A | N/A | N/A | V6
Borewell Pump | Above 3 HP | Lubi | LSM-16AF-13 | 20 | 0 | 55800 | 65 | 163 | N/A | 2880 | 75 | N/A | Not Found | Not Found | Not Found | Not Found | Not Found | Not Found | Not Found | water-cooled | N/A | N/A | N/A | N/A | N/A | N/A | V6
Borewell Pump | Above 3 HP | Lubi | LSM-16AF-14 | 25 | 0 | 55800 | 70 | 175 | N/A | 2880 | 75 | N/A | Not Found | Not Found | Not Found | Not Found | Not Found | Not Found | Not Found | water-cooled | N/A | N/A | N/A | N/A | N/A | N/A | V6
Borewell Pump | Above 3 HP | Lubi | LSM-16AF-16 | 25 | 0 | 55800 | 80 | 200 | N/A | 2880 | 75 | N/A | Not Found | Not Found | Not Found | Not Found | Not Found | Not Found | Not Found | water-cooled | N/A | N/A | N/A | N/A | N/A | N/A | V6
Borewell Pump | Above 3 HP | Lubi | LSM-20AF-3 | 6 | 0 | 66000 | 13 | 34 | N/A | 2880 | 75 | N/A | Not Found | Not Found | Not Found | Not Found | Not Found | Not Found | Not Found | water-cooled | N/A | N/A | N/A | N/A | N/A | N/A | V6
Borewell Pump | Above 3 HP | Lubi | LSM-20AF-4 | 7.5 | 0 | 66000 | 17 | 45 | N/A | 2880 | 75 | N/A | Not Found | Not Found | Not Found | Not Found | Not Found | Not Found | Not Found | water-cooled | N/A | N/A | N/A | N/A | N/A | N/A | V6
Borewell Pump | Above 3 HP | Lubi | LSM-20AF-5 | 10 | 0 | 66000 | 22 | 57 | N/A | 2880 | 75 | N/A | Not Found | Not Found | Not Found | Not Found | Not Found | Not Found | Not Found | water-cooled | N/A | N/A | N/A | N/A | N/A | N/A | V6
Borewell Pump | Above 3 HP | Lubi | LSM-20AF-6 | 12.5 | 0 | 66000 | 26 | 68 | N/A | 2880 | 75 | N/A | Not Found | Not Found | Not Found | Not Found | Not Found | Not Found | Not Found | water-cooled | N/A | N/A | N/A | N/A | N/A | N/A | V6
Borewell Pump | Above 3 HP | Lubi | LSM-20AF-7 | 15 | 0 | 66000 | 30 | 79 | N/A | 2880 | 75 | N/A | Not Found | Not Found | Not Found | Not Found | Not Found | Not Found | Not Found | water-cooled | N/A | N/A | N/A | N/A | N/A | N/A | V6
Borewell Pump | Above 3 HP | Lubi | LSM-20AF-8 | 17.5 | 0 | 66000 | 35 | 91 | N/A | 2880 | 75 | N/A | Not Found | Not Found | Not Found | Not Found | Not Found | Not Found | Not Found | water-cooled | N/A | N/A | N/A | N/A | N/A | N/A | V6
Borewell Pump | Above 3 HP | Lubi | LSM-20AF-10 | 20 | 0 | 66000 | 43 | 113 | N/A | 2880 | 75 | N/A | Not Found | Not Found | Not Found | Not Found | Not Found | Not Found | Not Found | water-cooled | N/A | N/A | N/A | N/A | N/A | N/A | V6
Borewell Pump | Above 3 HP | Lubi | LSM-20AF-11 | 25 | 0 | 66000 | 48 | 125 | N/A | 2880 | 75 | N/A | Not Found | Not Found | Not Found | Not Found | Not Found | Not Found | Not Found | water-cooled | N/A | N/A | N/A | N/A | N/A | N/A | V6
Borewell Pump | Above 3 HP | Lubi | LSM-20AF-12 | 25 | 0 | 66000 | 52 | 136 | N/A | 2880 | 75 | N/A | Not Found | Not Found | Not Found | Not Found | Not Found | Not Found | Not Found | water-cooled | N/A | N/A | N/A | N/A | N/A | N/A | V6
Borewell Pump | Above 3 HP | Lubi | LSB-25AF-2 | 5 | 0 | 78000 | 10 | 23 | N/A | 2880 | 75 | N/A | Not Found | Not Found | Not Found | Not Found | Not Found | Not Found | Not Found | water-cooled | N/A | N/A | N/A | N/A | N/A | N/A | V6
Borewell Pump | Above 3 HP | Lubi | LSB-25AF-3 | 7.5 | 0 | 78000 | 15 | 35 | N/A | 2880 | 75 | N/A | Not Found | Not Found | Not Found | Not Found | Not Found | Not Found | Not Found | water-cooled | N/A | N/A | N/A | N/A | N/A | N/A | V6
Borewell Pump | Above 3 HP | Lubi | LSB-25AF-4 | 10 | 0 | 78000 | 20 | 46 | N/A | 2880 | 75 | N/A | Not Found | Not Found | Not Found | Not Found | Not Found | Not Found | Not Found | water-cooled | N/A | N/A | N/A | N/A | N/A | N/A | V6
Borewell Pump | Above 3 HP | Lubi | LSB-25AF-5 | 12.5 | 0 | 78000 | 25 | 58 | N/A | 2880 | 75 | N/A | Not Found | Not Found | Not Found | Not Found | Not Found | Not Found | Not Found | water-cooled | N/A | N/A | N/A | N/A | N/A | N/A | V6
Borewell Pump | Above 3 HP | Lubi | LSB-25AF-6 | 15 | 0 | 78000 | 30 | 69 | N/A | 2880 | 75 | N/A | Not Found | Not Found | Not Found | Not Found | Not Found | Not Found | Not Found | water-cooled | N/A | N/A | N/A | N/A | N/A | N/A | V6
Borewell Pump | Above 3 HP | Lubi | LSB-25AF-7 | 17.5 | 0 | 78000 | 35 | 81 | N/A | 2880 | 75 | N/A | Not Found | Not Found | Not Found | Not Found | Not Found | Not Found | Not Found | water-cooled | N/A | N/A | N/A | N/A | N/A | N/A | V6
Borewell Pump | Above 3 HP | Lubi | LSB-25AF-8 | 20 | 0 | 78000 | 40 | 92 | N/A | 2880 | 75 | N/A | Not Found | Not Found | Not Found | Not Found | Not Found | Not Found | Not Found | water-cooled | N/A | N/A | N/A | N/A | N/A | N/A | V6
Borewell Pump | Above 3 HP | Lubi | LSB-25AF-9 | 25 | 0 | 78000 | 45 | 104 | N/A | 2880 | 75 | N/A | Not Found | Not Found | Not Found | Not Found | Not Found | Not Found | Not Found | water-cooled | N/A | N/A | N/A | N/A | N/A | N/A | V6
Borewell Pump | Above 3 HP | Lubi | LSB-25AF-10 | 25 | 0 | 78000 | 50 | 115 | N/A | 2880 | 75 | N/A | Not Found | Not Found | Not Found | Not Found | Not Found | Not Found | Not Found | water-cooled | N/A | N/A | N/A | N/A | N/A | N/A | V6
Borewell Pump | Above 3 HP | Lubi | LSB-25AF-12 | 30 | 0 | 78000 | 60 | 138 | N/A | 2880 | 75 | N/A | Not Found | Not Found | Not Found | Not Found | Not Found | Not Found | Not Found | water-cooled | N/A | N/A | N/A | N/A | N/A | N/A | V6
Borewell Pump | Above 3 HP | Lubi | LSB-30AF-2 | 6 | 0 | 85800 | 8 | 24 | N/A | 2880 | 75 | N/A | Not Found | Not Found | Not Found | Not Found | Not Found | Not Found | Not Found | water-cooled | N/A | N/A | N/A | N/A | N/A | N/A | V6
Borewell Pump | Above 3 HP | Lubi | LSB-30AF-3 | 10 | 0 | 85800 | 12 | 36 | N/A | 2880 | 75 | N/A | Not Found | Not Found | Not Found | Not Found | Not Found | Not Found | Not Found | water-cooled | N/A | N/A | N/A | N/A | N/A | N/A | V6
Borewell Pump | Above 3 HP | Lubi | LSB-30AF-4 | 12.5 | 0 | 85800 | 16 | 48 | N/A | 2880 | 75 | N/A | Not Found | Not Found | Not Found | Not Found | Not Found | Not Found | Not Found | water-cooled | N/A | N/A | N/A | N/A | N/A | N/A | V6
Borewell Pump | Above 3 HP | Lubi | LSB-30AF-5 | 15 | 0 | 85800 | 20 | 60 | N/A | 2880 | 75 | N/A | Not Found | Not Found | Not Found | Not Found | Not Found | Not Found | Not Found | water-cooled | N/A | N/A | N/A | N/A | N/A | N/A | V6
Borewell Pump | Above 3 HP | Lubi | LSB-30AF-6 | 17.5 | 0 | 85800 | 24 | 72 | N/A | 2880 | 75 | N/A | Not Found | Not Found | Not Found | Not Found | Not Found | Not Found | Not Found | water-cooled | N/A | N/A | N/A | N/A | N/A | N/A | V6
Borewell Pump | Above 3 HP | Lubi | LSB-30AF-7 | 20 | 0 | 85800 | 28 | 84 | N/A | 2880 | 75 | N/A | Not Found | Not Found | Not Found | Not Found | Not Found | Not Found | Not Found | water-cooled | N/A | N/A | N/A | N/A | N/A | N/A | V6
Borewell Pump | Above 3 HP | Lubi | LSB-30AF-8 | 25 | 0 | 85800 | 32 | 96 | N/A | 2880 | 75 | N/A | Not Found | Not Found | Not Found | Not Found | Not Found | Not Found | Not Found | water-cooled | N/A | N/A | N/A | N/A | N/A | N/A | V6
Borewell Pump | Above 3 HP | Lubi | LSB-30AF-10 | 30 | 0 | 85800 | 40 | 120 | N/A | 2880 | 75 | N/A | Not Found | Not Found | Not Found | Not Found | Not Found | Not Found | Not Found | water-cooled | N/A | N/A | N/A | N/A | N/A | N/A | V6
Borewell Pump | Above 1 HP to 3 HP | Lubi | LSF-60ZP-5 | 3 | 0 | 15600 | 14 | 80 | N/A | 2880 | 50 | N/A | Not Found | Not Found | Not Found | Not Found | Not Found | Not Found | Not Found | water-cooled | N/A | N/A | N/A | N/A | N/A | N/A | V6
Borewell Pump | Above 3 HP | Lubi | LSF-60ZP-7 | 4 | 0 | 15600 | 20 | 112 | N/A | 2880 | 50 | N/A | Not Found | Not Found | Not Found | Not Found | Not Found | Not Found | Not Found | water-cooled | N/A | N/A | N/A | N/A | N/A | N/A | V6
Borewell Pump | Above 3 HP | Lubi | LSF-60ZP-8 | 5 | 0 | 15600 | 22 | 128 | N/A | 2880 | 50 | N/A | Not Found | Not Found | Not Found | Not Found | Not Found | Not Found | Not Found | water-cooled | N/A | N/A | N/A | N/A | N/A | N/A | V6
Borewell Pump | Above 3 HP | Lubi | LSF-60ZP-10 | 6 | 0 | 15600 | 28 | 160 | N/A | 2880 | 50 | N/A | Not Found | Not Found | Not Found | Not Found | Not Found | Not Found | Not Found | water-cooled | N/A | N/A | N/A | N/A | N/A | N/A | V6
Borewell Pump | Above 3 HP | Lubi | LSF-60ZP-12 | 7.5 | 0 | 15600 | 34 | 192 | N/A | 2880 | 50 | N/A | Not Found | Not Found | Not Found | Not Found | Not Found | Not Found | Not Found | water-cooled | N/A | N/A | N/A | N/A | N/A | N/A | V6
Borewell Pump | Above 3 HP | Lubi | LSF-60ZP-16 | 10 | 0 | 15600 | 45 | 256 | N/A | 2880 | 50 | N/A | Not Found | Not Found | Not Found | Not Found | Not Found | Not Found | Not Found | water-cooled | N/A | N/A | N/A | N/A | N/A | N/A | V6
Borewell Pump | Above 3 HP | Lubi | LSF-60ZP-20 | 12.5 | 0 | 15600 | 56 | 320 | N/A | 2880 | 50 | N/A | Not Found | Not Found | Not Found | Not Found | Not Found | Not Found | Not Found | water-cooled | N/A | N/A | N/A | N/A | N/A | N/A | V6
Borewell Pump | Above 3 HP | Lubi | LSF-60ZP-24 | 15 | 0 | 15600 | 67 | 384 | N/A | 2880 | 50 | N/A | Not Found | Not Found | Not Found | Not Found | Not Found | Not Found | Not Found | water-cooled | N/A | N/A | N/A | N/A | N/A | N/A | V6
Borewell Pump | Above 3 HP | Lubi | LSF-60ZP-26 | 17.5 | 0 | 15600 | 73 | 416 | N/A | 2880 | 50 | N/A | Not Found | Not Found | Not Found | Not Found | Not Found | Not Found | Not Found | water-cooled | N/A | N/A | N/A | N/A | N/A | N/A | V6
Borewell Pump | Above 3 HP | Lubi | LSF-60ZP-30 | 20 | 0 | 15600 | 84 | 480 | N/A | 2880 | 50 | N/A | Not Found | Not Found | Not Found | Not Found | Not Found | Not Found | Not Found | water-cooled | N/A | N/A | N/A | N/A | N/A | N/A | V6
Borewell Pump | Above 1 HP to 3 HP | Lubi | LSF-80ZP-4 | 3 | 0 | 17400 | 16 | 65 | N/A | 2880 | 50 | N/A | Not Found | Not Found | Not Found | Not Found | Not Found | Not Found | Not Found | water-cooled | N/A | N/A | N/A | N/A | N/A | N/A | V6
Borewell Pump | Above 3 HP | Lubi | LSF-80ZP-5 | 4 | 0 | 17400 | 20 | 81 | N/A | 2880 | 50 | N/A | Not Found | Not Found | Not Found | Not Found | Not Found | Not Found | Not Found | water-cooled | N/A | N/A | N/A | N/A | N/A | N/A | V6
Borewell Pump | Above 3 HP | Lubi | LSF-80ZP-6 | 5 | 0 | 17400 | 24 | 98 | N/A | 2880 | 50 | N/A | Not Found | Not Found | Not Found | Not Found | Not Found | Not Found | Not Found | water-cooled | N/A | N/A | N/A | N/A | N/A | N/A | V6
Borewell Pump | Above 3 HP | Lubi | LSF-80ZP-7 | 6 | 0 | 17400 | 28 | 114 | N/A | 2880 | 50 | N/A | Not Found | Not Found | Not Found | Not Found | Not Found | Not Found | Not Found | water-cooled | N/A | N/A | N/A | N/A | N/A | N/A | V6
Borewell Pump | Above 3 HP | Lubi | LSF-80ZP-10 | 7.5 | 0 | 17400 | 40 | 163 | N/A | 2880 | 50 | N/A | Not Found | Not Found | Not Found | Not Found | Not Found | Not Found | Not Found | water-cooled | N/A | N/A | N/A | N/A | N/A | N/A | V6
Borewell Pump | Above 3 HP | Lubi | LSF-80ZP-12 | 10 | 0 | 17400 | 48 | 195 | N/A | 2880 | 50 | N/A | Not Found | Not Found | Not Found | Not Found | Not Found | Not Found | Not Found | water-cooled | N/A | N/A | N/A | N/A | N/A | N/A | V6
Borewell Pump | Above 3 HP | Lubi | LSF-80ZP-15 | 12.5 | 0 | 17400 | 60 | 244 | N/A | 2880 | 50 | N/A | Not Found | Not Found | Not Found | Not Found | Not Found | Not Found | Not Found | water-cooled | N/A | N/A | N/A | N/A | N/A | N/A | V6
Borewell Pump | Above 3 HP | Lubi | LSF-80ZP-18 | 15 | 0 | 17400 | 72 | 293 | N/A | 2880 | 50 | N/A | Not Found | Not Found | Not Found | Not Found | Not Found | Not Found | Not Found | water-cooled | N/A | N/A | N/A | N/A | N/A | N/A | V6
Borewell Pump | Above 3 HP | Lubi | LSF-80ZP-21 | 17.5 | 0 | 17400 | 84 | 341 | N/A | 2880 | 50 | N/A | Not Found | Not Found | Not Found | Not Found | Not Found | Not Found | Not Found | water-cooled | N/A | N/A | N/A | N/A | N/A | N/A | V6
Borewell Pump | Above 3 HP | Lubi | LSF-80ZP-25 | 20 | 0 | 17400 | 100 | 406 | N/A | 2880 | 50 | N/A | Not Found | Not Found | Not Found | Not Found | Not Found | Not Found | Not Found | water-cooled | N/A | N/A | N/A | N/A | N/A | N/A | V6
Borewell Pump | Above 3 HP | Lubi | LSF-80ZP-30 | 25 | 0 | 17400 | 120 | 488 | N/A | 2880 | 50 | N/A | Not Found | Not Found | Not Found | Not Found | Not Found | Not Found | Not Found | water-cooled | N/A | N/A | N/A | N/A | N/A | N/A | V6
Borewell Pump | Above 1 HP to 3 HP | Lubi | LSF-100ZP-3 | 3 | 0 | 26400 | 9 | 49 | N/A | 2880 | 65 | N/A | Not Found | Not Found | Not Found | Not Found | Not Found | Not Found | Not Found | water-cooled | N/A | N/A | N/A | N/A | N/A | N/A | V6
Borewell Pump | Above 3 HP | Lubi | LSF-100ZP-4 | 4 | 0 | 26400 | 12 | 65 | N/A | 2880 | 65 | N/A | Not Found | Not Found | Not Found | Not Found | Not Found | Not Found | Not Found | water-cooled | N/A | N/A | N/A | N/A | N/A | N/A | V6
Borewell Pump | Above 3 HP | Lubi | LSF-100ZP-5 | 5 | 0 | 26400 | 15 | 82 | N/A | 2880 | 65 | N/A | Not Found | Not Found | Not Found | Not Found | Not Found | Not Found | Not Found | water-cooled | N/A | N/A | N/A | N/A | N/A | N/A | V6
Borewell Pump | Above 3 HP | Lubi | LSF-100ZP-6 | 6 | 0 | 26400 | 18 | 98 | N/A | 2880 | 65 | N/A | Not Found | Not Found | Not Found | Not Found | Not Found | Not Found | Not Found | water-cooled | N/A | N/A | N/A | N/A | N/A | N/A | V6
Borewell Pump | Above 3 HP | Lubi | LSF-100ZP-8 | 7.5 | 0 | 26400 | 24 | 131 | N/A | 2880 | 65 | N/A | Not Found | Not Found | Not Found | Not Found | Not Found | Not Found | Not Found | water-cooled | N/A | N/A | N/A | N/A | N/A | N/A | V6
Borewell Pump | Above 3 HP | Lubi | LSF-100ZP-10 | 10 | 0 | 26400 | 30 | 163 | N/A | 2880 | 65 | N/A | Not Found | Not Found | Not Found | Not Found | Not Found | Not Found | Not Found | water-cooled | N/A | N/A | N/A | N/A | N/A | N/A | V6
Borewell Pump | Above 3 HP | Lubi | LSF-100ZP-12 | 12.5 | 0 | 26400 | 36 | 196 | N/A | 2880 | 65 | N/A | Not Found | Not Found | Not Found | Not Found | Not Found | Not Found | Not Found | water-cooled | N/A | N/A | N/A | N/A | N/A | N/A | V6
Borewell Pump | Above 3 HP | Lubi | LSF-100ZP-15 | 15 | 0 | 26400 | 45 | 245 | N/A | 2880 | 65 | N/A | Not Found | Not Found | Not Found | Not Found | Not Found | Not Found | Not Found | water-cooled | N/A | N/A | N/A | N/A | N/A | N/A | V6
Borewell Pump | Above 3 HP | Lubi | LSF-100ZP-18 | 17.5 | 0 | 26400 | 54 | 294 | N/A | 2880 | 65 | N/A | Not Found | Not Found | Not Found | Not Found | Not Found | Not Found | Not Found | water-cooled | N/A | N/A | N/A | N/A | N/A | N/A | V6
Borewell Pump | Above 3 HP | Lubi | LSF-100ZP-20 | 20 | 0 | 26400 | 60 | 327 | N/A | 2880 | 65 | N/A | Not Found | Not Found | Not Found | Not Found | Not Found | Not Found | Not Found | water-cooled | N/A | N/A | N/A | N/A | N/A | N/A | V6
Borewell Pump | Above 3 HP | Lubi | LSF-100ZP-25 | 25 | 0 | 26400 | 75 | 408 | N/A | 2880 | 65 | N/A | Not Found | Not Found | Not Found | Not Found | Not Found | Not Found | Not Found | water-cooled | N/A | N/A | N/A | N/A | N/A | N/A | V6
Borewell Pump | Above 3 HP | Lubi | LSF-100ZP-30 | 30 | 0 | 26400 | 90 | 490 | N/A | 2880 | 65 | N/A | Not Found | Not Found | Not Found | Not Found | Not Found | Not Found | Not Found | water-cooled | N/A | N/A | N/A | N/A | N/A | N/A | V6
Borewell Pump | Above 3 HP | Lubi | LSF-120ZP-3 | 4 | 0 | 33000 | 9 | 49 | N/A | 2880 | 65 | N/A | Not Found | Not Found | Not Found | Not Found | Not Found | Not Found | Not Found | water-cooled | N/A | N/A | N/A | N/A | N/A | N/A | V6
Borewell Pump | Above 3 HP | Lubi | LSF-120ZP-4 | 5 | 0 | 33000 | 12 | 65 | N/A | 2880 | 65 | N/A | Not Found | Not Found | Not Found | Not Found | Not Found | Not Found | Not Found | water-cooled | N/A | N/A | N/A | N/A | N/A | N/A | V6
Borewell Pump | Above 3 HP | Lubi | LSF-120ZP-5 | 6 | 0 | 33000 | 15 | 82 | N/A | 2880 | 65 | N/A | Not Found | Not Found | Not Found | Not Found | Not Found | Not Found | Not Found | water-cooled | N/A | N/A | N/A | N/A | N/A | N/A | V6
Borewell Pump | Above 3 HP | Lubi | LSF-120ZP-6 | 7.5 | 0 | 33000 | 18 | 98 | N/A | 2880 | 65 | N/A | Not Found | Not Found | Not Found | Not Found | Not Found | Not Found | Not Found | water-cooled | N/A | N/A | N/A | N/A | N/A | N/A | V6
Borewell Pump | Above 3 HP | Lubi | LSF-120ZP-8 | 10 | 0 | 33000 | 24 | 131 | N/A | 2880 | 65 | N/A | Not Found | Not Found | Not Found | Not Found | Not Found | Not Found | Not Found | water-cooled | N/A | N/A | N/A | N/A | N/A | N/A | V6
Borewell Pump | Above 3 HP | Lubi | LSF-120ZP-10 | 12.5 | 0 | 33000 | 30 | 163 | N/A | 2880 | 65 | N/A | Not Found | Not Found | Not Found | Not Found | Not Found | Not Found | Not Found | water-cooled | N/A | N/A | N/A | N/A | N/A | N/A | V6
Borewell Pump | Above 3 HP | Lubi | LSF-120ZP-12 | 15 | 0 | 33000 | 36 | 196 | N/A | 2880 | 65 | N/A | Not Found | Not Found | Not Found | Not Found | Not Found | Not Found | Not Found | water-cooled | N/A | N/A | N/A | N/A | N/A | N/A | V6
Borewell Pump | Above 3 HP | Lubi | LSF-120ZP-15 | 20 | 0 | 33000 | 45 | 245 | N/A | 2880 | 65 | N/A | Not Found | Not Found | Not Found | Not Found | Not Found | Not Found | Not Found | water-cooled | N/A | N/A | N/A | N/A | N/A | N/A | V6
Borewell Pump | Above 3 HP | Lubi | LSF-120ZP-16 | 20 | 0 | 33000 | 48 | 261 | N/A | 2880 | 65 | N/A | Not Found | Not Found | Not Found | Not Found | Not Found | Not Found | Not Found | water-cooled | N/A | N/A | N/A | N/A | N/A | N/A | V6
Borewell Pump | Above 3 HP | Lubi | LSF-120ZP-18 | 22.5 | 0 | 33000 | 54 | 294 | N/A | 2880 | 65 | N/A | Not Found | Not Found | Not Found | Not Found | Not Found | Not Found | Not Found | water-cooled | N/A | N/A | N/A | N/A | N/A | N/A | V6
Borewell Pump | Above 3 HP | Lubi | LSF-120ZP-20 | 25 | 0 | 33000 | 60 | 327 | N/A | 2880 | 65 | N/A | Not Found | Not Found | Not Found | Not Found | Not Found | Not Found | Not Found | water-cooled | N/A | N/A | N/A | N/A | N/A | N/A | V6
Borewell Pump | Above 3 HP | Lubi | LSF-120ZP-24 | 30 | 0 | 33000 | 72 | 392 | N/A | 2880 | 65 | N/A | Not Found | Not Found | Not Found | Not Found | Not Found | Not Found | Not Found | water-cooled | N/A | N/A | N/A | N/A | N/A | N/A | V6
Borewell Pump | Above 1 HP to 3 HP | Lubi | LSF-150ZP-2 | 3 | 0 | 38400 | 6 | 33 | N/A | 2880 | 65 | N/A | Not Found | Not Found | Not Found | Not Found | Not Found | Not Found | Not Found | water-cooled | N/A | N/A | N/A | N/A | N/A | N/A | V6
Borewell Pump | Above 3 HP | Lubi | LSF-150ZP-3 | 5 | 0 | 38400 | 9 | 49 | N/A | 2880 | 65 | N/A | Not Found | Not Found | Not Found | Not Found | Not Found | Not Found | Not Found | water-cooled | N/A | N/A | N/A | N/A | N/A | N/A | V6
Borewell Pump | Above 3 HP | Lubi | LSF-150ZP-4 | 6 | 0 | 38400 | 12 | 65 | N/A | 2880 | 65 | N/A | Not Found | Not Found | Not Found | Not Found | Not Found | Not Found | Not Found | water-cooled | N/A | N/A | N/A | N/A | N/A | N/A | V6
Borewell Pump | Above 3 HP | Lubi | LSF-150ZP-5 | 7.5 | 0 | 38400 | 15 | 81 | N/A | 2880 | 65 | N/A | Not Found | Not Found | Not Found | Not Found | Not Found | Not Found | Not Found | water-cooled | N/A | N/A | N/A | N/A | N/A | N/A | V6
Borewell Pump | Above 3 HP | Lubi | LSF-150ZP-7 | 10 | 0 | 38400 | 21 | 114 | N/A | 2880 | 65 | N/A | Not Found | Not Found | Not Found | Not Found | Not Found | Not Found | Not Found | water-cooled | N/A | N/A | N/A | N/A | N/A | N/A | V6
Borewell Pump | Above 3 HP | Lubi | LSF-150ZP-8 | 12.5 | 0 | 38400 | 24 | 130 | N/A | 2880 | 65 | N/A | Not Found | Not Found | Not Found | Not Found | Not Found | Not Found | Not Found | water-cooled | N/A | N/A | N/A | N/A | N/A | N/A | V6
Borewell Pump | Above 3 HP | Lubi | LSF-150ZP-10 | 15 | 0 | 38400 | 30 | 163 | N/A | 2880 | 65 | N/A | Not Found | Not Found | Not Found | Not Found | Not Found | Not Found | Not Found | water-cooled | N/A | N/A | N/A | N/A | N/A | N/A | V6
Borewell Pump | Above 3 HP | Lubi | LSF-150ZP-12 | 17.5 | 0 | 38400 | 36 | 195 | N/A | 2880 | 65 | N/A | Not Found | Not Found | Not Found | Not Found | Not Found | Not Found | Not Found | water-cooled | N/A | N/A | N/A | N/A | N/A | N/A | V6
Borewell Pump | Above 3 HP | Lubi | LSF-150ZP-13 | 20 | 0 | 38400 | 39 | 211 | N/A | 2880 | 65 | N/A | Not Found | Not Found | Not Found | Not Found | Not Found | Not Found | Not Found | water-cooled | N/A | N/A | N/A | N/A | N/A | N/A | V6
Borewell Pump | Above 3 HP | Lubi | LSF-150ZP-17 | 25 | 0 | 38400 | 51 | 276 | N/A | 2880 | 65 | N/A | Not Found | Not Found | Not Found | Not Found | Not Found | Not Found | Not Found | water-cooled | N/A | N/A | N/A | N/A | N/A | N/A | V6
Borewell Pump | Above 3 HP | Lubi | LSF-150ZP-20 | 30 | 0 | 38400 | 60 | 325 | N/A | 2880 | 65 | N/A | Not Found | Not Found | Not Found | Not Found | Not Found | Not Found | Not Found | water-cooled | N/A | N/A | N/A | N/A | N/A | N/A | V6
Borewell Pump | Above 3 HP | Lubi | LSF-200ZP-2 | 4 | 0 | 43800 | 6 | 33 | N/A | 2880 | 65 | N/A | Not Found | Not Found | Not Found | Not Found | Not Found | Not Found | Not Found | water-cooled | N/A | N/A | N/A | N/A | N/A | N/A | V6
Borewell Pump | Above 3 HP | Lubi | LSF-200ZP-3 | 6 | 0 | 43800 | 9 | 49 | N/A | 2880 | 65 | N/A | Not Found | Not Found | Not Found | Not Found | Not Found | Not Found | Not Found | water-cooled | N/A | N/A | N/A | N/A | N/A | N/A | V6
Borewell Pump | Above 3 HP | Lubi | LSF-200ZP-4 | 7.5 | 0 | 43800 | 12 | 65 | N/A | 2880 | 65 | N/A | Not Found | Not Found | Not Found | Not Found | Not Found | Not Found | Not Found | water-cooled | N/A | N/A | N/A | N/A | N/A | N/A | V6
Borewell Pump | Above 3 HP | Lubi | LSF-200ZP-5 | 10 | 0 | 43800 | 15 | 82 | N/A | 2880 | 65 | N/A | Not Found | Not Found | Not Found | Not Found | Not Found | Not Found | Not Found | water-cooled | N/A | N/A | N/A | N/A | N/A | N/A | V6
Borewell Pump | Above 3 HP | Lubi | LSF-200ZP-6 | 12.5 | 0 | 43800 | 18 | 98 | N/A | 2880 | 65 | N/A | Not Found | Not Found | Not Found | Not Found | Not Found | Not Found | Not Found | water-cooled | N/A | N/A | N/A | N/A | N/A | N/A | V6
Borewell Pump | Above 3 HP | Lubi | LSF-200ZP-8 | 15 | 0 | 43800 | 24 | 131 | N/A | 2880 | 65 | N/A | Not Found | Not Found | Not Found | Not Found | Not Found | Not Found | Not Found | water-cooled | N/A | N/A | N/A | N/A | N/A | N/A | V6
Borewell Pump | Above 3 HP | Lubi | LSF-200ZP-9 | 17.5 | 0 | 43800 | 27 | 147 | N/A | 2880 | 65 | N/A | Not Found | Not Found | Not Found | Not Found | Not Found | Not Found | Not Found | water-cooled | N/A | N/A | N/A | N/A | N/A | N/A | V6
Borewell Pump | Above 3 HP | Lubi | LSF-200ZP-10 | 20 | 0 | 43800 | 30 | 164 | N/A | 2880 | 65 | N/A | Not Found | Not Found | Not Found | Not Found | Not Found | Not Found | Not Found | water-cooled | N/A | N/A | N/A | N/A | N/A | N/A | V6
Borewell Pump | Above 3 HP | Lubi | LSF-200ZP-11 | 20 | 0 | 43800 | 33 | 180 | N/A | 2880 | 65 | N/A | Not Found | Not Found | Not Found | Not Found | Not Found | Not Found | Not Found | water-cooled | N/A | N/A | N/A | N/A | N/A | N/A | V6
Borewell Pump | Above 3 HP | Lubi | LSF-200ZP-12 | 25 | 0 | 43800 | 36 | 196 | N/A | 2880 | 65 | N/A | Not Found | Not Found | Not Found | Not Found | Not Found | Not Found | Not Found | water-cooled | N/A | N/A | N/A | N/A | N/A | N/A | V6
Borewell Pump | Above 3 HP | Lubi | LSF-200ZP-13 | 25 | 0 | 43800 | 39 | 213 | N/A | 2880 | 65 | N/A | Not Found | Not Found | Not Found | Not Found | Not Found | Not Found | Not Found | water-cooled | N/A | N/A | N/A | N/A | N/A | N/A | V6
Borewell Pump | Above 1 HP to 3 HP | Lubi | LSM-108AF-4 | 3 | 0 | 42000 | 10 | 43 | N/A | 2850 | 65 | N/A | Not Found | Not Found | Not Found | Not Found | Not Found | Not Found | Not Found | water-cooled | N/A | N/A | N/A | N/A | N/A | N/A | V6
Borewell Pump | Above 3 HP | Lubi | LSM-110AF-5 | 5 | 0 | 37800 | 20 | 54 | N/A | 2850 | 65 | N/A | Not Found | Not Found | Not Found | Not Found | Not Found | Not Found | Not Found | water-cooled | N/A | N/A | N/A | N/A | N/A | N/A | V6
Borewell Pump | Above 3 HP | Lubi | LSM-110AF-6 | 5 | 0 | 37800 | 24 | 65 | N/A | 2850 | 65 | N/A | Not Found | Not Found | Not Found | Not Found | Not Found | Not Found | Not Found | water-cooled | N/A | N/A | N/A | N/A | N/A | N/A | V6
Borewell Pump | Above 3 HP | Lubi | LSM-110AF-7 | 7.5 | 0 | 37800 | 28 | 76 | N/A | 2850 | 65 | N/A | Not Found | Not Found | Not Found | Not Found | Not Found | Not Found | Not Found | water-cooled | N/A | N/A | N/A | N/A | N/A | N/A | V6
Borewell Pump | Above 3 HP | Lubi | LSM-110AF-8 | 7.5 | 0 | 37800 | 32 | 86 | N/A | 2850 | 65 | N/A | Not Found | Not Found | Not Found | Not Found | Not Found | Not Found | Not Found | water-cooled | N/A | N/A | N/A | N/A | N/A | N/A | V6
Borewell Pump | Above 3 HP | Lubi | LSM-108AF-7 | 5 | 0 | 36000 | 28 | 63 | N/A | 2850 | 65 | N/A | Not Found | Not Found | Not Found | Not Found | Not Found | Not Found | Not Found | water-cooled | N/A | N/A | N/A | N/A | N/A | N/A | V6
Borewell Pump | Above 3 HP | Lubi | LSM-108AF-8 | 5 | 0 | 36000 | 32 | 72 | N/A | 2850 | 65 | N/A | Not Found | Not Found | Not Found | Not Found | Not Found | Not Found | Not Found | water-cooled | N/A | N/A | N/A | N/A | N/A | N/A | V6
Borewell Pump | Above 3 HP | Lubi | LSM-108AF-10 | 7.5 | 0 | 36000 | 40 | 90 | N/A | 2850 | 65 | N/A | Not Found | Not Found | Not Found | Not Found | Not Found | Not Found | Not Found | water-cooled | N/A | N/A | N/A | N/A | N/A | N/A | V6
Borewell Pump | Above 3 HP | Lubi | LSM-112AF-4 | 5 | 0 | 42300 | 16 | 44 | N/A | 2850 | 65 | N/A | Not Found | Not Found | Not Found | Not Found | Not Found | Not Found | Not Found | water-cooled | N/A | N/A | N/A | N/A | N/A | N/A | V6
Borewell Pump | Above 3 HP | Lubi | LSM-112AF-6 | 7.5 | 0 | 42300 | 24 | 66 | N/A | 2850 | 65 | N/A | Not Found | Not Found | Not Found | Not Found | Not Found | Not Found | Not Found | water-cooled | N/A | N/A | N/A | N/A | N/A | N/A | V6
Borewell Pump | Above 1 HP to 3 HP | Lubi | LSM-108AF-5 | 3 | 0 | 39600 | 10 | 49 | N/A | 2850 | 65 | N/A | Not Found | Not Found | Not Found | Not Found | Not Found | Not Found | Not Found | water-cooled | N/A | N/A | N/A | N/A | N/A | N/A | V6
Borewell Pump | Above 3 HP | Lubi | LSM-116AF-3 | 5 | 0 | 60000 | 9 | 36 | N/A | 2850 | 75 | N/A | Not Found | Not Found | Not Found | Not Found | Not Found | Not Found | Not Found | water-cooled | N/A | N/A | N/A | N/A | N/A | N/A | V6
Borewell Pump | Above 3 HP | Lubi | LSM-116AF-5 | 7.5 | 0 | 60000 | 15 | 60 | N/A | 2850 | 75 | N/A | Not Found | Not Found | Not Found | Not Found | Not Found | Not Found | Not Found | water-cooled | N/A | N/A | N/A | N/A | N/A | N/A | V6
Borewell Pump | Above 3 HP | Lubi | LSK-130AF-16 | 5 | 0 | 12300 | 55 | 160 | N/A | 2850 | 50 | N/A | Not Found | Not Found | Not Found | Not Found | Not Found | Not Found | Not Found | water-cooled | N/A | N/A | N/A | N/A | N/A | N/A | V6
Borewell Pump | Above 3 HP | Lubi | LSK-130AF-25 | 7.5 | 0 | 12300 | 86 | 250 | N/A | 2850 | 50 | N/A | Not Found | Not Found | Not Found | Not Found | Not Found | Not Found | Not Found | water-cooled | N/A | N/A | N/A | N/A | N/A | N/A | V6
Borewell Pump | Above 3 HP | Lubi | LSK-160AF-12 | 7.5 | 0 | 21000 | 48 | 120 | N/A | 2850 | 50 | N/A | Not Found | Not Found | Not Found | Not Found | Not Found | Not Found | Not Found | water-cooled | N/A | N/A | N/A | N/A | N/A | N/A | V6
Borewell Pump | Above 3 HP | Lubi | LSK-170AF-7 | 5 | 0 | 21600 | 28 | 70 | N/A | 2850 | 50 | N/A | Not Found | Not Found | Not Found | Not Found | Not Found | Not Found | Not Found | water-cooled | N/A | N/A | N/A | N/A | N/A | N/A | V6
Borewell Pump | Above 3 HP | Lubi | LSK-140AF-12 | 5 | 0 | 15000 | 33 | 120 | N/A | 2850 | 50 | N/A | Not Found | Not Found | Not Found | Not Found | Not Found | Not Found | Not Found | water-cooled | N/A | N/A | N/A | N/A | N/A | N/A | V6
Borewell Pump | Above 3 HP | Lubi | LSK-140AF-14 | 5 | 0 | 15000 | 39 | 140 | N/A | 2850 | 50 | N/A | Not Found | Not Found | Not Found | Not Found | Not Found | Not Found | Not Found | water-cooled | N/A | N/A | N/A | N/A | N/A | N/A | V6
Borewell Pump | Above 3 HP | Lubi | LSK-140AF-18 | 7.5 | 0 | 15000 | 50 | 180 | N/A | 2850 | 50 | N/A | Not Found | Not Found | Not Found | Not Found | Not Found | Not Found | Not Found | water-cooled | N/A | N/A | N/A | N/A | N/A | N/A | V6
Borewell Pump | Above 3 HP | Lubi | LSK-140AF-20 | 7.5 | 0 | 15000 | 55 | 200 | N/A | 2850 | 50 | N/A | Not Found | Not Found | Not Found | Not Found | Not Found | Not Found | Not Found | water-cooled | N/A | N/A | N/A | N/A | N/A | N/A | V6
Borewell Pump | Above 3 HP | Lubi | LSK-180AF-6 | 5 | 0 | 27000 | 8 | 64 | N/A | 2850 | 50 | N/A | Not Found | Not Found | Not Found | Not Found | Not Found | Not Found | Not Found | water-cooled | N/A | N/A | N/A | N/A | N/A | N/A | V6
Borewell Pump | Above 3 HP | Lubi | LSK-180AF-10 | 7.5 | 0 | 27000 | 13 | 107 | N/A | 2850 | 50 | N/A | Not Found | Not Found | Not Found | Not Found | Not Found | Not Found | Not Found | water-cooled | N/A | N/A | N/A | N/A | N/A | N/A | V6
Borewell Pump | Above 3 HP | Lubi | LSK-150AF-10 | 5 | 0 | 18000 | 27 | 107 | N/A | 2850 | 50 | N/A | Not Found | Not Found | Not Found | Not Found | Not Found | Not Found | Not Found | water-cooled | N/A | N/A | N/A | N/A | N/A | N/A | V6
Borewell Pump | Above 3 HP | Lubi | LSK-150AF-14 | 7.5 | 0 | 18000 | 38 | 150 | N/A | 2850 | 50 | N/A | Not Found | Not Found | Not Found | Not Found | Not Found | Not Found | Not Found | water-cooled | N/A | N/A | N/A | N/A | N/A | N/A | V6
Borewell Pump | Above 3 HP | Lubi | LSK-150AF-15 | 7.5 | 0 | 18000 | 41 | 161 | N/A | 2850 | 50 | N/A | Not Found | Not Found | Not Found | Not Found | Not Found | Not Found | Not Found | water-cooled | N/A | N/A | N/A | N/A | N/A | N/A | V6
Borewell Pump | Above 3 HP | Lubi | LSK-150AF-16 | 7.5 | 0 | 18000 | 43 | 171 | N/A | 2850 | 50 | N/A | Not Found | Not Found | Not Found | Not Found | Not Found | Not Found | Not Found | water-cooled | N/A | N/A | N/A | N/A | N/A | N/A | V6
Borewell Pump | Above 3 HP | Lubi | LSK-1100AF-5 | 5 | 0 | 30000 | 12 | 54 | N/A | 2850 | 50 | N/A | Not Found | Not Found | Not Found | Not Found | Not Found | Not Found | Not Found | water-cooled | N/A | N/A | N/A | N/A | N/A | N/A | V6
Borewell Pump | Above 3 HP | Lubi | LSK-1100AF-8 | 7.5 | 0 | 30000 | 19 | 86 | N/A | 2850 | 50 | N/A | Not Found | Not Found | Not Found | Not Found | Not Found | Not Found | Not Found | water-cooled | N/A | N/A | N/A | N/A | N/A | N/A | V6
Borewell Pump | Above 3 HP | Lubi | LSK-160AF-8 | 5 | 0 | 22500 | 32 | 80 | N/A | 2850 | 50 | N/A | Not Found | Not Found | Not Found | Not Found | Not Found | Not Found | Not Found | water-cooled | N/A | N/A | N/A | N/A | N/A | N/A | V6
Borewell Pump | Above 1 HP to 3 HP | Lubi | LSM-208AF-4 | 3 | 0 | 42000 | 10 | 43 | N/A | 2850 | 75 | N/A | Not Found | Not Found | Not Found | Not Found | Not Found | Not Found | Not Found | water-cooled | N/A | N/A | N/A | N/A | N/A | N/A | V6
Borewell Pump | Above 3 HP | Lubi | LSM-210AF-8 | 5 | 0 | 39000 | 20 | 79 | N/A | 2850 | 65 | N/A | Not Found | Not Found | Not Found | Not Found | Not Found | Not Found | Not Found | water-cooled | N/A | N/A | N/A | N/A | N/A | N/A | V6
Borewell Pump | Above 1 HP to 3 HP | Lubi | LSM-210AF-5 | 3 | 0 | 34200 | 20 | 49 | N/A | 2850 | 65 | N/A | Not Found | Not Found | Not Found | Not Found | Not Found | Not Found | Not Found | water-cooled | N/A | N/A | N/A | N/A | N/A | N/A | V6
Borewell Pump | Above 3 HP | Lubi | LSM-212AF-4 | 5 | 0 | 42300 | 16 | 44 | N/A | 2850 | 65 | N/A | Not Found | Not Found | Not Found | Not Found | Not Found | Not Found | Not Found | water-cooled | N/A | N/A | N/A | N/A | N/A | N/A | V6
Borewell Pump | Above 3 HP | Lubi | LSM-210AF-5 | 5 | 0 | 37200 | 20 | 52 | N/A | 2850 | 65 | N/A | Not Found | Not Found | Not Found | Not Found | Not Found | Not Found | Not Found | water-cooled | N/A | N/A | N/A | N/A | N/A | N/A | V6
Borewell Pump | Above 1 HP to 3 HP | Lubi | LSD-233-6 | 2 | 0 | 13800 | 15 | 64 | N/A | 2850 | 50 | N/A | Not Found | Not Found | Not Found | Not Found | Not Found | Not Found | Not Found | water-cooled | N/A | N/A | N/A | N/A | N/A | N/A | V6
Borewell Pump | Above 1 HP to 3 HP | Lubi | LSD-233-10 | 3 | 0 | 12900 | 30 | 96 | N/A | 2850 | 50 | N/A | Not Found | Not Found | Not Found | Not Found | Not Found | Not Found | Not Found | water-cooled | N/A | N/A | N/A | N/A | N/A | N/A | V6
Borewell Pump | Above 1 HP to 3 HP | Lubi | LSD-237-8 | 3 | 0 | 14100 | 16 | 82 | N/A | 2850 | 50 | N/A | Not Found | Not Found | Not Found | Not Found | Not Found | Not Found | Not Found | water-cooled | N/A | N/A | N/A | N/A | N/A | N/A | V6
Borewell Pump | Above 1 HP to 3 HP | Lubi | LSD-240-5 | 2 | 0 | 15900 | 10 | 53 | N/A | 2850 | 50 | N/A | Not Found | Not Found | Not Found | Not Found | Not Found | Not Found | Not Found | water-cooled | N/A | N/A | N/A | N/A | N/A | N/A | V6
Borewell Pump | Above 1 HP to 3 HP | Lubi | LSD-250-6 | 3 | 0 | 15900 | 15 | 62 | N/A | 2850 | 50 | N/A | Not Found | Not Found | Not Found | Not Found | Not Found | Not Found | Not Found | water-cooled | N/A | N/A | N/A | N/A | N/A | N/A | V6
Borewell Pump | Above 1 HP to 3 HP | Lubi | LSD-260-5 | 3 | 0 | 19500 | 10 | 56 | N/A | 2850 | 50 | N/A | Not Found | Not Found | Not Found | Not Found | Not Found | Not Found | Not Found | water-cooled | N/A | N/A | N/A | N/A | N/A | N/A | V6
Borewell Pump | Above 3 HP | Lubi | LSR-25AF-2 | 5 | 0 | 99000 | 6 | 28 | N/A | 2880 | 100 | N/A | Not Found | Not Found | Not Found | Not Found | Not Found | Not Found | Not Found | water-cooled | N/A | N/A | N/A | N/A | N/A | N/A | V7
Borewell Pump | Above 3 HP | Lubi | LSR-25AF-3 | 7.5 | 0 | 99000 | 9 | 42 | N/A | 2880 | 100 | N/A | Not Found | Not Found | Not Found | Not Found | Not Found | Not Found | Not Found | water-cooled | N/A | N/A | N/A | N/A | N/A | N/A | V7
Borewell Pump | Above 3 HP | Lubi | LSR-25AF-4 | 10 | 0 | 99000 | 12 | 56 | N/A | 2880 | 100 | N/A | Not Found | Not Found | Not Found | Not Found | Not Found | Not Found | Not Found | water-cooled | N/A | N/A | N/A | N/A | N/A | N/A | V7
Borewell Pump | Above 3 HP | Lubi | LSR-25AF-5 | 12.5 | 0 | 99000 | 15 | 70 | N/A | 2880 | 100 | N/A | Not Found | Not Found | Not Found | Not Found | Not Found | Not Found | Not Found | water-cooled | N/A | N/A | N/A | N/A | N/A | N/A | V7
Borewell Pump | Above 3 HP | Lubi | LSR-25AF-6 | 15 | 0 | 99000 | 18 | 84 | N/A | 2880 | 100 | N/A | Not Found | Not Found | Not Found | Not Found | Not Found | Not Found | Not Found | water-cooled | N/A | N/A | N/A | N/A | N/A | N/A | V7
Borewell Pump | Above 3 HP | Lubi | LSR-25AF-7 | 17.5 | 0 | 99000 | 21 | 98 | N/A | 2880 | 100 | N/A | Not Found | Not Found | Not Found | Not Found | Not Found | Not Found | Not Found | water-cooled | N/A | N/A | N/A | N/A | N/A | N/A | V7
Borewell Pump | Above 3 HP | Lubi | LSR-25AF-8 | 20 | 0 | 99000 | 24 | 112 | N/A | 2880 | 100 | N/A | Not Found | Not Found | Not Found | Not Found | Not Found | Not Found | Not Found | water-cooled | N/A | N/A | N/A | N/A | N/A | N/A | V7
Borewell Pump | Above 3 HP | Lubi | LSR-25AF-9 | 25 | 0 | 99000 | 27 | 126 | N/A | 2880 | 100 | N/A | Not Found | Not Found | Not Found | Not Found | Not Found | Not Found | Not Found | water-cooled | N/A | N/A | N/A | N/A | N/A | N/A | V7
Borewell Pump | Above 3 HP | Lubi | LSR-25AF-10 | 25 | 0 | 99000 | 30 | 140 | N/A | 2880 | 100 | N/A | Not Found | Not Found | Not Found | Not Found | Not Found | Not Found | Not Found | water-cooled | N/A | N/A | N/A | N/A | N/A | N/A | V7
Borewell Pump | Above 3 HP | Lubi | LSR-30AF-2 | 6 | 0 | 105000 | 6 | 29 | N/A | 2880 | 100 | N/A | Not Found | Not Found | Not Found | Not Found | Not Found | Not Found | Not Found | water-cooled | N/A | N/A | N/A | N/A | N/A | N/A | V7
Borewell Pump | Above 3 HP | Lubi | LSR-30AF-3 | 10 | 0 | 105000 | 9 | 44 | N/A | 2880 | 100 | N/A | Not Found | Not Found | Not Found | Not Found | Not Found | Not Found | Not Found | water-cooled | N/A | N/A | N/A | N/A | N/A | N/A | V7
Borewell Pump | Above 3 HP | Lubi | LSR-30AF-4 | 12.5 | 0 | 105000 | 12 | 58 | N/A | 2880 | 100 | N/A | Not Found | Not Found | Not Found | Not Found | Not Found | Not Found | Not Found | water-cooled | N/A | N/A | N/A | N/A | N/A | N/A | V7
Borewell Pump | Above 3 HP | Lubi | LSR-30AF-5 | 15 | 0 | 105000 | 15 | 73 | N/A | 2880 | 100 | N/A | Not Found | Not Found | Not Found | Not Found | Not Found | Not Found | Not Found | water-cooled | N/A | N/A | N/A | N/A | N/A | N/A | V7
Borewell Pump | Above 3 HP | Lubi | LSR-30AF-6 | 17.5 | 0 | 105000 | 18 | 87 | N/A | 2880 | 100 | N/A | Not Found | Not Found | Not Found | Not Found | Not Found | Not Found | Not Found | water-cooled | N/A | N/A | N/A | N/A | N/A | N/A | V7
Borewell Pump | Above 3 HP | Lubi | LSR-30AF-7 | 20 | 0 | 105000 | 21 | 102 | N/A | 2880 | 100 | N/A | Not Found | Not Found | Not Found | Not Found | Not Found | Not Found | Not Found | water-cooled | N/A | N/A | N/A | N/A | N/A | N/A | V7
Borewell Pump | Above 3 HP | Lubi | LSR-30AF-8 | 25 | 0 | 105000 | 24 | 116 | N/A | 2880 | 100 | N/A | Not Found | Not Found | Not Found | Not Found | Not Found | Not Found | Not Found | water-cooled | N/A | N/A | N/A | N/A | N/A | N/A | V7
Borewell Pump | Above 3 HP | Lubi | LSR-40CF-2 | 7.5 | 0 | 130800 | 8 | 34 | N/A | 2880 | 100 | N/A | Not Found | Not Found | Not Found | Not Found | Not Found | Not Found | Not Found | water-cooled | N/A | N/A | N/A | N/A | N/A | N/A | V7
Borewell Pump | Above 3 HP | Lubi | LSR-40CF-3 | 12.5 | 0 | 130800 | 12 | 51 | N/A | 2880 | 100 | N/A | Not Found | Not Found | Not Found | Not Found | Not Found | Not Found | Not Found | water-cooled | N/A | N/A | N/A | N/A | N/A | N/A | V7
Borewell Pump | Above 3 HP | Lubi | LSR-40CF-4 | 15 | 0 | 130800 | 16 | 68 | N/A | 2880 | 100 | N/A | Not Found | Not Found | Not Found | Not Found | Not Found | Not Found | Not Found | water-cooled | N/A | N/A | N/A | N/A | N/A | N/A | V7
Borewell Pump | Above 3 HP | Lubi | LSR-40CF-5 | 20 | 0 | 130800 | 20 | 85 | N/A | 2880 | 100 | N/A | Not Found | Not Found | Not Found | Not Found | Not Found | Not Found | Not Found | water-cooled | N/A | N/A | N/A | N/A | N/A | N/A | V7
Borewell Pump | Above 3 HP | Lubi | LSR-40CF-6 | 25 | 0 | 130800 | 24 | 102 | N/A | 2880 | 100 | N/A | Not Found | Not Found | Not Found | Not Found | Not Found | Not Found | Not Found | water-cooled | N/A | N/A | N/A | N/A | N/A | N/A | V7
Borewell Pump | Above 3 HP | Lubi | LSR-50CF-2 | 10 | 0 | 144000 | 10 | 35 | N/A | 2880 | 100 | N/A | Not Found | Not Found | Not Found | Not Found | Not Found | Not Found | Not Found | water-cooled | N/A | N/A | N/A | N/A | N/A | N/A | V7
Borewell Pump | Above 3 HP | Lubi | LSR-50CF-3 | 15 | 0 | 144000 | 15 | 53 | N/A | 2880 | 100 | N/A | Not Found | Not Found | Not Found | Not Found | Not Found | Not Found | Not Found | water-cooled | N/A | N/A | N/A | N/A | N/A | N/A | V7
Borewell Pump | Above 3 HP | Lubi | LSR-50CF-4 | 20 | 0 | 144000 | 20 | 70 | N/A | 2880 | 100 | N/A | Not Found | Not Found | Not Found | Not Found | Not Found | Not Found | Not Found | water-cooled | N/A | N/A | N/A | N/A | N/A | N/A | V7
Borewell Pump | Above 3 HP | Lubi | LSR-50CF-5 | 25 | 0 | 144000 | 25 | 88 | N/A | 2880 | 100 | N/A | Not Found | Not Found | Not Found | Not Found | Not Found | Not Found | Not Found | water-cooled | N/A | N/A | N/A | N/A | N/A | N/A | V7
Borewell Pump | Above 3 HP | Lubi | LSR-60CF-2 | 12.5 | 0 | 144000 | 12 | 37 | N/A | 2880 | 100 | N/A | Not Found | Not Found | Not Found | Not Found | Not Found | Not Found | Not Found | water-cooled | N/A | N/A | N/A | N/A | N/A | N/A | V7
Borewell Pump | Above 3 HP | Lubi | LSR-60CF-3 | 17.5 | 0 | 144000 | 18 | 56 | N/A | 2880 | 100 | N/A | Not Found | Not Found | Not Found | Not Found | Not Found | Not Found | Not Found | water-cooled | N/A | N/A | N/A | N/A | N/A | N/A | V7
Borewell Pump | Above 3 HP | Lubi | LSR-60CF-4 | 25 | 0 | 144000 | 24 | 74 | N/A | 2880 | 100 | N/A | Not Found | Not Found | Not Found | Not Found | Not Found | Not Found | Not Found | water-cooled | N/A | N/A | N/A | N/A | N/A | N/A | V7
Borewell Pump | Above 3 HP | Lubi | LSP 150A-1 | 15 | 0 | 147000 | 18 | 34 | N/A | 2880 | 150 | N/A | Not Found | Not Found | Not Found | Not Found | Not Found | Not Found | Not Found | water-cooled | N/A | N/A | N/A | N/A | N/A | N/A | V10
Borewell Pump | Above 3 HP | Lubi | LSP 150A-2 | 30 | 0 | 147000 | 36 | 67 | N/A | 2880 | 150 | N/A | Not Found | Not Found | Not Found | Not Found | Not Found | Not Found | Not Found | water-cooled | N/A | N/A | N/A | N/A | N/A | N/A | V10
Borewell Pump | Above 3 HP | Lubi | LSP 150A-3 | 45 | 0 | 147000 | 54 | 101 | N/A | 2880 | 150 | N/A | Not Found | Not Found | Not Found | Not Found | Not Found | Not Found | Not Found | water-cooled | N/A | N/A | N/A | N/A | N/A | N/A | V10
Borewell Pump | Above 3 HP | Lubi | LSP 150A-4 | 60 | 0 | 147000 | 72 | 134 | N/A | 2880 | 150 | N/A | Not Found | Not Found | Not Found | Not Found | Not Found | Not Found | Not Found | water-cooled | N/A | N/A | N/A | N/A | N/A | N/A | V10
Borewell Pump | Above 3 HP | Lubi | LSP 150A-5 | 75 | 0 | 147000 | 90 | 168 | N/A | 2880 | 150 | N/A | Not Found | Not Found | Not Found | Not Found | Not Found | Not Found | Not Found | water-cooled | N/A | N/A | N/A | N/A | N/A | N/A | V10
Borewell Pump | Above 3 HP | Lubi | LSP 150A-6 | 90 | 0 | 147000 | 108 | 201 | N/A | 2880 | 150 | N/A | Not Found | Not Found | Not Found | Not Found | Not Found | Not Found | Not Found | water-cooled | N/A | N/A | N/A | N/A | N/A | N/A | V10
Borewell Pump | Above 3 HP | Lubi | LSP 150A-7 | 105 | 0 | 147000 | 126 | 235 | N/A | 2880 | 150 | N/A | Not Found | Not Found | Not Found | Not Found | Not Found | Not Found | Not Found | water-cooled | N/A | N/A | N/A | N/A | N/A | N/A | V10
Borewell Pump | Above 3 HP | Lubi | LSP 150A-8 | 120 | 0 | 147000 | 144 | 268 | N/A | 2880 | 150 | N/A | Not Found | Not Found | Not Found | Not Found | Not Found | Not Found | Not Found | water-cooled | N/A | N/A | N/A | N/A | N/A | N/A | V10
Borewell Pump | Above 3 HP | Lubi | LSP 200A-1 | 20 | 0 | 204000 | 14 | 34 | N/A | 2880 | 150 | N/A | Not Found | Not Found | Not Found | Not Found | Not Found | Not Found | Not Found | water-cooled | N/A | N/A | N/A | N/A | N/A | N/A | V10
Borewell Pump | Above 3 HP | Lubi | LSP 200A-2 | 40 | 0 | 204000 | 28 | 68 | N/A | 2880 | 150 | N/A | Not Found | Not Found | Not Found | Not Found | Not Found | Not Found | Not Found | water-cooled | N/A | N/A | N/A | N/A | N/A | N/A | V10
Borewell Pump | Above 3 HP | Lubi | LSP 200A-3 | 60 | 0 | 204000 | 42 | 102 | N/A | 2880 | 150 | N/A | Not Found | Not Found | Not Found | Not Found | Not Found | Not Found | Not Found | water-cooled | N/A | N/A | N/A | N/A | N/A | N/A | V10
Borewell Pump | Above 3 HP | Lubi | LSP 200A-4 | 80 | 0 | 204000 | 56 | 136 | N/A | 2880 | 150 | N/A | Not Found | Not Found | Not Found | Not Found | Not Found | Not Found | Not Found | water-cooled | N/A | N/A | N/A | N/A | N/A | N/A | V10
Borewell Pump | Above 3 HP | Lubi | LSP 200A-5 | 100 | 0 | 204000 | 70 | 170 | N/A | 2880 | 150 | N/A | Not Found | Not Found | Not Found | Not Found | Not Found | Not Found | Not Found | water-cooled | N/A | N/A | N/A | N/A | N/A | N/A | V10
Borewell Pump | Above 3 HP | Lubi | LSP 200A-6 | 120 | 0 | 204000 | 84 | 204 | N/A | 2880 | 150 | N/A | Not Found | Not Found | Not Found | Not Found | Not Found | Not Found | Not Found | water-cooled | N/A | N/A | N/A | N/A | N/A | N/A | V10
Borewell Pump | Above 3 HP | Lubi | LSP 250A-1 | 25 | 0 | 240000 | 16 | 35 | N/A | 2880 | 150 | N/A | Not Found | Not Found | Not Found | Not Found | Not Found | Not Found | Not Found | water-cooled | N/A | N/A | N/A | N/A | N/A | N/A | V10
Borewell Pump | Above 3 HP | Lubi | LSP 250A-2 | 50 | 0 | 240000 | 32 | 70 | N/A | 2880 | 150 | N/A | Not Found | Not Found | Not Found | Not Found | Not Found | Not Found | Not Found | water-cooled | N/A | N/A | N/A | N/A | N/A | N/A | V10
Borewell Pump | Above 3 HP | Lubi | LSP 250A-3 | 75 | 0 | 240000 | 48 | 105 | N/A | 2880 | 150 | N/A | Not Found | Not Found | Not Found | Not Found | Not Found | Not Found | Not Found | water-cooled | N/A | N/A | N/A | N/A | N/A | N/A | V10
Borewell Pump | Above 3 HP | Lubi | LSP 250A-4 | 100 | 0 | 240000 | 64 | 140 | N/A | 2880 | 150 | N/A | Not Found | Not Found | Not Found | Not Found | Not Found | Not Found | Not Found | water-cooled | N/A | N/A | N/A | N/A | N/A | N/A | V10
Borewell Pump | Above 3 HP | Lubi | LSP 300A-1 | 30 | 0 | 289200 | 18 | 34 | N/A | 2880 | 150 | N/A | Not Found | Not Found | Not Found | Not Found | Not Found | Not Found | Not Found | water-cooled | N/A | N/A | N/A | N/A | N/A | N/A | V10
Borewell Pump | Above 3 HP | Lubi | LSP 300A-2 | 60 | 0 | 289200 | 36 | 68 | N/A | 2880 | 150 | N/A | Not Found | Not Found | Not Found | Not Found | Not Found | Not Found | Not Found | water-cooled | N/A | N/A | N/A | N/A | N/A | N/A | V10
Borewell Pump | Above 3 HP | Lubi | LSP 300A-3 | 90 | 0 | 289200 | 54 | 102 | N/A | 2880 | 150 | N/A | Not Found | Not Found | Not Found | Not Found | Not Found | Not Found | Not Found | water-cooled | N/A | N/A | N/A | N/A | N/A | N/A | V10
Borewell Pump | Above 3 HP | Lubi | LSP 300A-4 | 120 | 0 | 289200 | 72 | 136 | N/A | 2880 | 150 | N/A | Not Found | Not Found | Not Found | Not Found | Not Found | Not Found | Not Found | water-cooled | N/A | N/A | N/A | N/A | N/A | N/A | V10
Borewell Pump | Above 3 HP | Lubi | LSP 350A-1 | 35 | 0 | 324000 | 15 | 41 | N/A | 2880 | 250 | N/A | Not Found | Not Found | Not Found | Not Found | Not Found | Not Found | Not Found | water-cooled | N/A | N/A | N/A | N/A | N/A | N/A | V10
Borewell Pump | Above 3 HP | Lubi | LSP 350A-2 | 70 | 0 | 324000 | 30 | 81 | N/A | 2880 | 250 | N/A | Not Found | Not Found | Not Found | Not Found | Not Found | Not Found | Not Found | water-cooled | N/A | N/A | N/A | N/A | N/A | N/A | V10
Borewell Pump | Above 3 HP | Lubi | LSP 350A-3 | 100 | 0 | 324000 | 45 | 122 | N/A | 2880 | 250 | N/A | Not Found | Not Found | Not Found | Not Found | Not Found | Not Found | Not Found | water-cooled | N/A | N/A | N/A | N/A | N/A | N/A | V10
Borewell Pump | Above 3 HP | Lubi | LSP 350A-4 | 150 | 0 | 324000 | 60 | 162 | N/A | 2880 | 250 | N/A | Not Found | Not Found | Not Found | Not Found | Not Found | Not Found | Not Found | water-cooled | N/A | N/A | N/A | N/A | N/A | N/A | V10
Borewell Pump | Above 3 HP | Lubi | LSP 350A-5 | 175 | 0 | 324000 | 75 | 203 | N/A | 2880 | 250 | N/A | Not Found | Not Found | Not Found | Not Found | Not Found | Not Found | Not Found | water-cooled | N/A | N/A | N/A | N/A | N/A | N/A | V10
Borewell Pump | Above 3 HP | Lubi | LSP 350A-6 | 200 | 0 | 324000 | 90 | 243 | N/A | 2880 | 250 | N/A | Not Found | Not Found | Not Found | Not Found | Not Found | Not Found | Not Found | water-cooled | N/A | N/A | N/A | N/A | N/A | N/A | V10
Borewell Pump | Above 3 HP | Lubi | LSP 350A-7 | 250 | 0 | 324000 | 105 | 284 | N/A | 2880 | 250 | N/A | Not Found | Not Found | Not Found | Not Found | Not Found | Not Found | Not Found | water-cooled | N/A | N/A | N/A | N/A | N/A | N/A | V10
Borewell Pump | Above 3 HP | Lubi | LSP 500A-1 | 50 | 0 | 486000 | 15 | 41 | N/A | 2880 | 250 | N/A | Not Found | Not Found | Not Found | Not Found | Not Found | Not Found | Not Found | water-cooled | N/A | N/A | N/A | N/A | N/A | N/A | V10
Borewell Pump | Above 3 HP | Lubi | LSP 500A-2 | 100 | 0 | 486000 | 30 | 82 | N/A | 2880 | 250 | N/A | Not Found | Not Found | Not Found | Not Found | Not Found | Not Found | Not Found | water-cooled | N/A | N/A | N/A | N/A | N/A | N/A | V10
Borewell Pump | Above 3 HP | Lubi | LSP 500A-3 | 150 | 0 | 486000 | 45 | 123 | N/A | 2880 | 250 | N/A | Not Found | Not Found | Not Found | Not Found | Not Found | Not Found | Not Found | water-cooled | N/A | N/A | N/A | N/A | N/A | N/A | V10
Borewell Pump | Above 3 HP | Lubi | LSP 500A-4 | 200 | 0 | 486000 | 60 | 164 | N/A | 2880 | 250 | N/A | Not Found | Not Found | Not Found | Not Found | Not Found | Not Found | Not Found | water-cooled | N/A | N/A | N/A | N/A | N/A | N/A | V10
Borewell Pump | Above 3 HP | Lubi | LSP 500A-5 | 250 | 0 | 486000 | 75 | 205 | N/A | 2880 | 250 | N/A | Not Found | Not Found | Not Found | Not Found | Not Found | Not Found | Not Found | water-cooled | N/A | N/A | N/A | N/A | N/A | N/A | V10
Borewell Pump | Above 1 HP to 3 HP | Lubi | LSA-8-4 | 3 | 0 | 34800 | 12 | 38 | N/A | 2880 | 75 | N/A | Not Found | Not Found | Not Found | Not Found | Not Found | Not Found | Not Found | water-cooled | N/A | N/A | N/A | N/A | N/A | N/A | V5
Borewell Pump | Above 1 HP to 3 HP | Lubi | LSA-8-5 | 3 | 0 | 34800 | 15 | 48 | N/A | 2880 | 75 | N/A | Not Found | Not Found | Not Found | Not Found | Not Found | Not Found | Not Found | water-cooled | N/A | N/A | N/A | N/A | N/A | N/A | V5
Borewell Pump | Above 3 HP | Lubi | LSA-8-6 | 5 | 0 | 34800 | 18 | 57 | N/A | 2880 | 75 | N/A | Not Found | Not Found | Not Found | Not Found | Not Found | Not Found | Not Found | water-cooled | N/A | N/A | N/A | N/A | N/A | N/A | V5
Borewell Pump | Above 3 HP | Lubi | LSA-8-8 | 5 | 0 | 34800 | 24 | 76 | N/A | 2880 | 75 | N/A | Not Found | Not Found | Not Found | Not Found | Not Found | Not Found | Not Found | water-cooled | N/A | N/A | N/A | N/A | N/A | N/A | V5
Borewell Pump | Above 3 HP | Lubi | LSA-12-3 | 4 | 0 | 41100 | 9 | 31 | N/A | 2880 | 75 | N/A | Not Found | Not Found | Not Found | Not Found | Not Found | Not Found | Not Found | water-cooled | N/A | N/A | N/A | N/A | N/A | N/A | V5
Borewell Pump | Above 3 HP | Lubi | LSA-12-4 | 5 | 0 | 41100 | 12 | 41 | N/A | 2880 | 75 | N/A | Not Found | Not Found | Not Found | Not Found | Not Found | Not Found | Not Found | water-cooled | N/A | N/A | N/A | N/A | N/A | N/A | V5
Borewell Pump | Above 3 HP | Lubi | LSA-12-5 | 6 | 0 | 41100 | 15 | 52 | N/A | 2880 | 75 | N/A | Not Found | Not Found | Not Found | Not Found | Not Found | Not Found | Not Found | water-cooled | N/A | N/A | N/A | N/A | N/A | N/A | V5
Borewell Pump | Above 3 HP | Lubi | LSA-12-6 | 7.5 | 0 | 41100 | 18 | 62 | N/A | 2880 | 75 | N/A | Not Found | Not Found | Not Found | Not Found | Not Found | Not Found | Not Found | water-cooled | N/A | N/A | N/A | N/A | N/A | N/A | V5
Borewell Pump | Above 3 HP | Lubi | LSA-12-8 | 10 | 0 | 41100 | 24 | 83 | N/A | 2880 | 75 | N/A | Not Found | Not Found | Not Found | Not Found | Not Found | Not Found | Not Found | water-cooled | N/A | N/A | N/A | N/A | N/A | N/A | V5
Borewell Pump | Above 1 HP to 3 HP | Lubi | LSA-10-3 | 3 | 0 | 38400 | 9 | 30 | N/A | 2880 | 75 | N/A | Not Found | Not Found | Not Found | Not Found | Not Found | Not Found | Not Found | water-cooled | N/A | N/A | N/A | N/A | N/A | N/A | V5
Borewell Pump | Above 3 HP | Lubi | LSA-10-4 | 4 | 0 | 38400 | 12 | 40 | N/A | 2880 | 75 | N/A | Not Found | Not Found | Not Found | Not Found | Not Found | Not Found | Not Found | water-cooled | N/A | N/A | N/A | N/A | N/A | N/A | V5
Borewell Pump | Above 3 HP | Lubi | LSA-10-5 | 5 | 0 | 38400 | 15 | 50 | N/A | 2880 | 75 | N/A | Not Found | Not Found | Not Found | Not Found | Not Found | Not Found | Not Found | water-cooled | N/A | N/A | N/A | N/A | N/A | N/A | V5
Borewell Pump | Above 3 HP | Lubi | LSA-10-6 | 6 | 0 | 38400 | 18 | 60 | N/A | 2880 | 75 | N/A | Not Found | Not Found | Not Found | Not Found | Not Found | Not Found | Not Found | water-cooled | N/A | N/A | N/A | N/A | N/A | N/A | V5
Borewell Pump | Above 3 HP | Lubi | LSA-10-8 | 7.5 | 0 | 38400 | 24 | 80 | N/A | 2880 | 75 | N/A | Not Found | Not Found | Not Found | Not Found | Not Found | Not Found | Not Found | water-cooled | N/A | N/A | N/A | N/A | N/A | N/A | V5
Borewell Pump | Above 3 HP | Lubi | LSA-10-10 | 10 | 0 | 38400 | 30 | 100 | N/A | 2880 | 75 | N/A | Not Found | Not Found | Not Found | Not Found | Not Found | Not Found | Not Found | water-cooled | N/A | N/A | N/A | N/A | N/A | N/A | V5
Borewell Pump | Above 3 HP | Lubi | LSA-16-3 | 5 | 0 | 43200 | 9 | 32 | N/A | 2880 | 75 | N/A | Not Found | Not Found | Not Found | Not Found | Not Found | Not Found | Not Found | water-cooled | N/A | N/A | N/A | N/A | N/A | N/A | V5
Borewell Pump | Above 3 HP | Lubi | LSA-16-4 | 6 | 0 | 43200 | 12 | 43 | N/A | 2880 | 75 | N/A | Not Found | Not Found | Not Found | Not Found | Not Found | Not Found | Not Found | water-cooled | N/A | N/A | N/A | N/A | N/A | N/A | V5
Borewell Pump | Above 3 HP | Lubi | LSA-16-5 | 7.5 | 0 | 43200 | 15 | 53 | N/A | 2880 | 75 | N/A | Not Found | Not Found | Not Found | Not Found | Not Found | Not Found | Not Found | water-cooled | N/A | N/A | N/A | N/A | N/A | N/A | V5
Borewell Pump | Above 3 HP | Lubi | LSA-16-6 | 10 | 0 | 43200 | 18 | 64 | N/A | 2880 | 75 | N/A | Not Found | Not Found | Not Found | Not Found | Not Found | Not Found | Not Found | water-cooled | N/A | N/A | N/A | N/A | N/A | N/A | V5
Borewell Pump | Above 1 HP to 3 HP | Lubi | LSA-108-5 | 3 | 0 | 32400 | 15 | 48 | N/A | 2850 | 75 | N/A | Not Found | Not Found | Not Found | Not Found | Not Found | Not Found | Not Found | water-cooled | N/A | N/A | N/A | N/A | N/A | N/A | V5
Borewell Pump | Above 1 HP to 3 HP | Lubi | LSA-108-6 | 3 | 0 | 32400 | 16 | 52 | N/A | 2850 | 75 | N/A | Not Found | Not Found | Not Found | Not Found | Not Found | Not Found | Not Found | water-cooled | N/A | N/A | N/A | N/A | N/A | N/A | V5
Borewell Pump | Above 3 HP | Lubi | LSA-108-8 | 5 | 0 | 32400 | 24 | 76 | N/A | 2850 | 75 | N/A | Not Found | Not Found | Not Found | Not Found | Not Found | Not Found | Not Found | water-cooled | N/A | N/A | N/A | N/A | N/A | N/A | V5
Borewell Pump | Above 3 HP | Lubi | LSA-112-4 | 5 | 0 | 41100 | 12 | 41 | N/A | 2850 | 75 | N/A | Not Found | Not Found | Not Found | Not Found | Not Found | Not Found | Not Found | water-cooled | N/A | N/A | N/A | N/A | N/A | N/A | V5
Borewell Pump | Above 3 HP | Lubi | LSA-110-5 | 5 | 0 | 38400 | 15 | 50 | N/A | 2850 | 75 | N/A | Not Found | Not Found | Not Found | Not Found | Not Found | Not Found | Not Found | water-cooled | N/A | N/A | N/A | N/A | N/A | N/A | V5
Borewell Pump | Above 3 HP | Lubi | LSA-110-6 | 5 | 0 | 38400 | 18 | 60 | N/A | 2850 | 75 | N/A | Not Found | Not Found | Not Found | Not Found | Not Found | Not Found | Not Found | water-cooled | N/A | N/A | N/A | N/A | N/A | N/A | V5
Borewell Pump | Above 3 HP | Lubi | LSA-208-8 | 5 | 0 | 32400 | 24 | 77 | N/A | 2850 | 75 | N/A | Not Found | Not Found | Not Found | Not Found | Not Found | Not Found | Not Found | water-cooled | N/A | N/A | N/A | N/A | N/A | N/A | V5
Borewell Pump | Above 3 HP | Lubi | LSA-210-8 | 7.5 | 0 | 34800 | 24 | 82 | N/A | 2850 | 75 | N/A | Not Found | Not Found | Not Found | Not Found | Not Found | Not Found | Not Found | water-cooled | N/A | N/A | N/A | N/A | N/A | N/A | V5
Borewell Pump | Above 1 HP to 3 HP | Lubi | LSK5-30AF-10 | 3 | 0 | 9900 | 30 | 96 | N/A | 2880 | 50 | N/A | Not Found | Not Found | Not Found | Not Found | Not Found | Not Found | Not Found | water-cooled | N/A | N/A | N/A | N/A | N/A | N/A | V5
Borewell Pump | Above 3 HP | Lubi | LSK5-30AF-13 | 4 | 0 | 9900 | 39 | 125 | N/A | 2880 | 50 | N/A | Not Found | Not Found | Not Found | Not Found | Not Found | Not Found | Not Found | water-cooled | N/A | N/A | N/A | N/A | N/A | N/A | V5
Borewell Pump | Above 3 HP | Lubi | LSK5-30AF-15 | 5 | 0 | 9900 | 45 | 144 | N/A | 2880 | 50 | N/A | Not Found | Not Found | Not Found | Not Found | Not Found | Not Found | Not Found | water-cooled | N/A | N/A | N/A | N/A | N/A | N/A | V5
Borewell Pump | Above 1 HP to 3 HP | Lubi | LSK5-60AF-5 | 3 | 0 | 18600 | 15 | 53 | N/A | 2880 | 50 | N/A | Not Found | Not Found | Not Found | Not Found | Not Found | Not Found | Not Found | water-cooled | N/A | N/A | N/A | N/A | N/A | N/A | V5
Borewell Pump | Above 3 HP | Lubi | LSK5-60AF-6 | 4 | 0 | 18600 | 18 | 64 | N/A | 2880 | 50 | N/A | Not Found | Not Found | Not Found | Not Found | Not Found | Not Found | Not Found | water-cooled | N/A | N/A | N/A | N/A | N/A | N/A | V5
Borewell Pump | Above 3 HP | Lubi | LSK5-60AF-7 | 4 | 0 | 18600 | 21 | 74 | N/A | 2880 | 50 | N/A | Not Found | Not Found | Not Found | Not Found | Not Found | Not Found | Not Found | water-cooled | N/A | N/A | N/A | N/A | N/A | N/A | V5
Borewell Pump | Above 3 HP | Lubi | LSK5-60AF-8 | 5 | 0 | 18600 | 24 | 85 | N/A | 2880 | 50 | N/A | Not Found | Not Found | Not Found | Not Found | Not Found | Not Found | Not Found | water-cooled | N/A | N/A | N/A | N/A | N/A | N/A | V5
Borewell Pump | Above 3 HP | Lubi | LSK5-60AF-10 | 6 | 0 | 18600 | 30 | 106 | N/A | 2880 | 50 | N/A | Not Found | Not Found | Not Found | Not Found | Not Found | Not Found | Not Found | water-cooled | N/A | N/A | N/A | N/A | N/A | N/A | V5
Borewell Pump | Above 3 HP | Lubi | LSK5-60AF-12 | 7.5 | 0 | 18600 | 36 | 127 | N/A | 2880 | 50 | N/A | Not Found | Not Found | Not Found | Not Found | Not Found | Not Found | Not Found | water-cooled | N/A | N/A | N/A | N/A | N/A | N/A | V5
Borewell Pump | Above 3 HP | Lubi | LSK5-60AF-15 | 10 | 0 | 18600 | 45 | 159 | N/A | 2880 | 50 | N/A | Not Found | Not Found | Not Found | Not Found | Not Found | Not Found | Not Found | water-cooled | N/A | N/A | N/A | N/A | N/A | N/A | V5
Borewell Pump | Above 1 HP to 3 HP | Lubi | LSK5-40AF-7 | 3 | 0 | 11700 | 21 | 68 | N/A | 2880 | 50 | N/A | Not Found | Not Found | Not Found | Not Found | Not Found | Not Found | Not Found | water-cooled | N/A | N/A | N/A | N/A | N/A | N/A | V5
Borewell Pump | Above 1 HP to 3 HP | Lubi | LSK5-40AF-8 | 3 | 0 | 11700 | 24 | 78 | N/A | 2880 | 50 | N/A | Not Found | Not Found | Not Found | Not Found | Not Found | Not Found | Not Found | water-cooled | N/A | N/A | N/A | N/A | N/A | N/A | V5
Borewell Pump | Above 3 HP | Lubi | LSK5-40AF-10 | 4 | 0 | 11700 | 30 | 97 | N/A | 2880 | 50 | N/A | Not Found | Not Found | Not Found | Not Found | Not Found | Not Found | Not Found | water-cooled | N/A | N/A | N/A | N/A | N/A | N/A | V5
Borewell Pump | Above 3 HP | Lubi | LSK5-40AF-12 | 5 | 0 | 11700 | 36 | 117 | N/A | 2880 | 50 | N/A | Not Found | Not Found | Not Found | Not Found | Not Found | Not Found | Not Found | water-cooled | N/A | N/A | N/A | N/A | N/A | N/A | V5
Borewell Pump | Above 3 HP | Lubi | LSK5-40AF-15 | 6 | 0 | 11700 | 45 | 146 | N/A | 2880 | 50 | N/A | Not Found | Not Found | Not Found | Not Found | Not Found | Not Found | Not Found | water-cooled | N/A | N/A | N/A | N/A | N/A | N/A | V5
Borewell Pump | Above 1 HP to 3 HP | Lubi | LSK5-70AF-4 | 3 | 0 | 18600 | 12 | 41 | N/A | 2880 | 50 | N/A | Not Found | Not Found | Not Found | Not Found | Not Found | Not Found | Not Found | water-cooled | N/A | N/A | N/A | N/A | N/A | N/A | V5
Borewell Pump | Above 3 HP | Lubi | LSK5-70AF-5 | 4 | 0 | 18600 | 15 | 51 | N/A | 2880 | 50 | N/A | Not Found | Not Found | Not Found | Not Found | Not Found | Not Found | Not Found | water-cooled | N/A | N/A | N/A | N/A | N/A | N/A | V5
Borewell Pump | Above 3 HP | Lubi | LSK5-70AF-7 | 5 | 0 | 18600 | 21 | 72 | N/A | 2880 | 50 | N/A | Not Found | Not Found | Not Found | Not Found | Not Found | Not Found | Not Found | water-cooled | N/A | N/A | N/A | N/A | N/A | N/A | V5
Borewell Pump | Above 3 HP | Lubi | LSK5-70AF-8 | 6 | 0 | 18600 | 24 | 82 | N/A | 2880 | 50 | N/A | Not Found | Not Found | Not Found | Not Found | Not Found | Not Found | Not Found | water-cooled | N/A | N/A | N/A | N/A | N/A | N/A | V5
Borewell Pump | Above 3 HP | Lubi | LSK5-70AF-10 | 7.5 | 0 | 18600 | 30 | 103 | N/A | 2880 | 50 | N/A | Not Found | Not Found | Not Found | Not Found | Not Found | Not Found | Not Found | water-cooled | N/A | N/A | N/A | N/A | N/A | N/A | V5
Borewell Pump | Above 3 HP | Lubi | LSK5-70AF-14 | 10 | 0 | 18600 | 42 | 144 | N/A | 2880 | 50 | N/A | Not Found | Not Found | Not Found | Not Found | Not Found | Not Found | Not Found | water-cooled | N/A | N/A | N/A | N/A | N/A | N/A | V5
Borewell Pump | Above 1 HP to 3 HP | Lubi | LSK5-50AF-6 | 3 | 0 | 14100 | 18 | 62 | N/A | 2880 | 50 | N/A | Not Found | Not Found | Not Found | Not Found | Not Found | Not Found | Not Found | water-cooled | N/A | N/A | N/A | N/A | N/A | N/A | V5
Borewell Pump | Above 3 HP | Lubi | LSK5-50AF-8 | 4 | 0 | 14100 | 24 | 83 | N/A | 2880 | 50 | N/A | Not Found | Not Found | Not Found | Not Found | Not Found | Not Found | Not Found | water-cooled | N/A | N/A | N/A | N/A | N/A | N/A | V5
Borewell Pump | Above 3 HP | Lubi | LSK5-50AF-10 | 5 | 0 | 14100 | 30 | 103 | N/A | 2880 | 50 | N/A | Not Found | Not Found | Not Found | Not Found | Not Found | Not Found | Not Found | water-cooled | N/A | N/A | N/A | N/A | N/A | N/A | V5
Borewell Pump | Above 3 HP | Lubi | LSK5-50AF-12 | 6 | 0 | 14100 | 36 | 124 | N/A | 2880 | 50 | N/A | Not Found | Not Found | Not Found | Not Found | Not Found | Not Found | Not Found | water-cooled | N/A | N/A | N/A | N/A | N/A | N/A | V5
Borewell Pump | Above 3 HP | Lubi | LSK5-50AF-14 | 7.5 | 0 | 14100 | 42 | 145 | N/A | 2880 | 50 | N/A | Not Found | Not Found | Not Found | Not Found | Not Found | Not Found | Not Found | water-cooled | N/A | N/A | N/A | N/A | N/A | N/A | V5
Borewell Pump | Above 3 HP | Lubi | LSK5-50AF-15 | 7.5 | 0 | 14100 | 45 | 155 | N/A | 2880 | 50 | N/A | Not Found | Not Found | Not Found | Not Found | Not Found | Not Found | Not Found | water-cooled | N/A | N/A | N/A | N/A | N/A | N/A | V5
Borewell Pump | Above 3 HP | Lubi | LMKS-150-5 | 7.5 | 0 | 28800 | 44 | 91 | N/A | 2880 | 75 | N/A | Not Found | Not Found | Not Found | Not Found | Not Found | Not Found | Not Found | water-cooled | N/A | N/A | N/A | N/A | N/A | N/A | V8
Borewell Pump | Above 3 HP | Lubi | LMKS-150-7 | 10 | 0 | 28800 | 62 | 127 | N/A | 2880 | 75 | N/A | Not Found | Not Found | Not Found | Not Found | Not Found | Not Found | Not Found | water-cooled | N/A | N/A | N/A | N/A | N/A | N/A | V8
Borewell Pump | Above 3 HP | Lubi | LMKS-150-8 | 12.5 | 0 | 28800 | 70 | 146 | N/A | 2880 | 75 | N/A | Not Found | Not Found | Not Found | Not Found | Not Found | Not Found | Not Found | water-cooled | N/A | N/A | N/A | N/A | N/A | N/A | V8
Borewell Pump | Above 3 HP | Lubi | LMKS-150-10 | 15 | 0 | 28800 | 88 | 182 | N/A | 2880 | 75 | N/A | Not Found | Not Found | Not Found | Not Found | Not Found | Not Found | Not Found | water-cooled | N/A | N/A | N/A | N/A | N/A | N/A | V8
Borewell Pump | Above 3 HP | Lubi | LMKS-150-12 | 17.5 | 0 | 28800 | 106 | 218 | N/A | 2880 | 75 | N/A | Not Found | Not Found | Not Found | Not Found | Not Found | Not Found | Not Found | water-cooled | N/A | N/A | N/A | N/A | N/A | N/A | V8
Borewell Pump | Above 3 HP | Lubi | LMKS-150-13 | 20 | 0 | 28800 | 114 | 237 | N/A | 2880 | 75 | N/A | Not Found | Not Found | Not Found | Not Found | Not Found | Not Found | Not Found | water-cooled | N/A | N/A | N/A | N/A | N/A | N/A | V8
Borewell Pump | Above 3 HP | Lubi | LMKS-150-17 | 25 | 0 | 28800 | 150 | 309 | N/A | 2880 | 75 | N/A | Not Found | Not Found | Not Found | Not Found | Not Found | Not Found | Not Found | water-cooled | N/A | N/A | N/A | N/A | N/A | N/A | V8
Borewell Pump | Above 3 HP | Lubi | LMKS-150-20 | 30 | 0 | 28800 | 176 | 364 | N/A | 2880 | 75 | N/A | Not Found | Not Found | Not Found | Not Found | Not Found | Not Found | Not Found | water-cooled | N/A | N/A | N/A | N/A | N/A | N/A | V8
Borewell Pump | Above 3 HP | Lubi | LMKS-200-5 | 10 | 0 | 42600 | 25 | 93 | N/A | 2880 | 75 | N/A | Not Found | Not Found | Not Found | Not Found | Not Found | Not Found | Not Found | water-cooled | N/A | N/A | N/A | N/A | N/A | N/A | V8
Borewell Pump | Above 3 HP | Lubi | LMKS-200-6 | 12.5 | 0 | 42600 | 30 | 112 | N/A | 2880 | 75 | N/A | Not Found | Not Found | Not Found | Not Found | Not Found | Not Found | Not Found | water-cooled | N/A | N/A | N/A | N/A | N/A | N/A | V8
Borewell Pump | Above 3 HP | Lubi | LMKS-200-7 | 15 | 0 | 42600 | 35 | 130 | N/A | 2880 | 75 | N/A | Not Found | Not Found | Not Found | Not Found | Not Found | Not Found | Not Found | water-cooled | N/A | N/A | N/A | N/A | N/A | N/A | V8
Borewell Pump | Above 3 HP | Lubi | LMKS-200-8 | 17.5 | 0 | 42600 | 40 | 149 | N/A | 2880 | 75 | N/A | Not Found | Not Found | Not Found | Not Found | Not Found | Not Found | Not Found | water-cooled | N/A | N/A | N/A | N/A | N/A | N/A | V8
Borewell Pump | Above 3 HP | Lubi | LMKS-200-9 | 17.5 | 0 | 42600 | 45 | 167 | N/A | 2880 | 75 | N/A | Not Found | Not Found | Not Found | Not Found | Not Found | Not Found | Not Found | water-cooled | N/A | N/A | N/A | N/A | N/A | N/A | V8
Borewell Pump | Above 3 HP | Lubi | LMKS-200-10 | 20 | 0 | 42600 | 50 | 186 | N/A | 2880 | 75 | N/A | Not Found | Not Found | Not Found | Not Found | Not Found | Not Found | Not Found | water-cooled | N/A | N/A | N/A | N/A | N/A | N/A | V8
Borewell Pump | Above 3 HP | Lubi | LMKS-200-12 | 25 | 0 | 42600 | 60 | 223 | N/A | 2880 | 75 | N/A | Not Found | Not Found | Not Found | Not Found | Not Found | Not Found | Not Found | water-cooled | N/A | N/A | N/A | N/A | N/A | N/A | V8
Borewell Pump | Above 3 HP | Lubi | LMKS-200-13 | 25 | 0 | 42600 | 65 | 242 | N/A | 2880 | 75 | N/A | Not Found | Not Found | Not Found | Not Found | Not Found | Not Found | Not Found | water-cooled | N/A | N/A | N/A | N/A | N/A | N/A | V8
Borewell Pump | Above 3 HP | Lubi | LMKS-200-14 | 30 | 0 | 42600 | 70 | 260 | N/A | 2880 | 75 | N/A | Not Found | Not Found | Not Found | Not Found | Not Found | Not Found | Not Found | water-cooled | N/A | N/A | N/A | N/A | N/A | N/A | V8
Borewell Pump | Above 3 HP | Lubi | LMKS-200-15 | 30 | 0 | 42600 | 75 | 279 | N/A | 2880 | 75 | N/A | Not Found | Not Found | Not Found | Not Found | Not Found | Not Found | Not Found | water-cooled | N/A | N/A | N/A | N/A | N/A | N/A | V8
Borewell Pump | Above 3 HP | Lubi | LMKS-200-17 | 35 | 0 | 42600 | 85 | 316 | N/A | 2880 | 75 | N/A | Not Found | Not Found | Not Found | Not Found | Not Found | Not Found | Not Found | water-cooled | N/A | N/A | N/A | N/A | N/A | N/A | V8
Borewell Pump | Above 3 HP | Lubi | LMKS-200-20 | 40 | 0 | 42600 | 100 | 372 | N/A | 2880 | 75 | N/A | Not Found | Not Found | Not Found | Not Found | Not Found | Not Found | Not Found | water-cooled | N/A | N/A | N/A | N/A | N/A | N/A | V8
Borewell Pump | Above 3 HP | Lubi | LMKS-250-3 | 7.5 | 0 | 51000 | 11 | 57 | N/A | 2880 | 75 | N/A | Not Found | Not Found | Not Found | Not Found | Not Found | Not Found | Not Found | water-cooled | N/A | N/A | N/A | N/A | N/A | N/A | V8
Borewell Pump | Above 3 HP | Lubi | LMKS-250-4 | 10 | 0 | 51000 | 14 | 75 | N/A | 2880 | 75 | N/A | Not Found | Not Found | Not Found | Not Found | Not Found | Not Found | Not Found | water-cooled | N/A | N/A | N/A | N/A | N/A | N/A | V8
Borewell Pump | Above 3 HP | Lubi | LMKS-250-5 | 12.5 | 0 | 51000 | 18 | 94 | N/A | 2880 | 75 | N/A | Not Found | Not Found | Not Found | Not Found | Not Found | Not Found | Not Found | water-cooled | N/A | N/A | N/A | N/A | N/A | N/A | V8
Borewell Pump | Above 3 HP | Lubi | LMKS-250-6 | 15 | 0 | 51000 | 21 | 113 | N/A | 2880 | 75 | N/A | Not Found | Not Found | Not Found | Not Found | Not Found | Not Found | Not Found | water-cooled | N/A | N/A | N/A | N/A | N/A | N/A | V8
Borewell Pump | Above 3 HP | Lubi | LMKS-250-7 | 20 | 0 | 51000 | 25 | 132 | N/A | 2880 | 75 | N/A | Not Found | Not Found | Not Found | Not Found | Not Found | Not Found | Not Found | water-cooled | N/A | N/A | N/A | N/A | N/A | N/A | V8
Borewell Pump | Above 3 HP | Lubi | LMKS-250-8 | 20 | 0 | 51000 | 28 | 151 | N/A | 2880 | 75 | N/A | Not Found | Not Found | Not Found | Not Found | Not Found | Not Found | Not Found | water-cooled | N/A | N/A | N/A | N/A | N/A | N/A | V8
Borewell Pump | Above 3 HP | Lubi | LMKS-250-10 | 25 | 0 | 51000 | 35 | 189 | N/A | 2880 | 75 | N/A | Not Found | Not Found | Not Found | Not Found | Not Found | Not Found | Not Found | water-cooled | N/A | N/A | N/A | N/A | N/A | N/A | V8
Borewell Pump | Above 3 HP | Lubi | LMKS-250-12 | 30 | 0 | 51000 | 42 | 226 | N/A | 2880 | 75 | N/A | Not Found | Not Found | Not Found | Not Found | Not Found | Not Found | Not Found | water-cooled | N/A | N/A | N/A | N/A | N/A | N/A | V8
Borewell Pump | Above 3 HP | Lubi | LMKS-250-14 | 35 | 0 | 51000 | 49 | 264 | N/A | 2880 | 75 | N/A | Not Found | Not Found | Not Found | Not Found | Not Found | Not Found | Not Found | water-cooled | N/A | N/A | N/A | N/A | N/A | N/A | V8
Borewell Pump | Above 3 HP | Lubi | LMKS-250-16 | 40 | 0 | 51000 | 56 | 302 | N/A | 2880 | 75 | N/A | Not Found | Not Found | Not Found | Not Found | Not Found | Not Found | Not Found | water-cooled | N/A | N/A | N/A | N/A | N/A | N/A | V8
Borewell Pump | Above 3 HP | Lubi | LMKS-250-18 | 45 | 0 | 51000 | 63 | 339 | N/A | 2880 | 75 | N/A | Not Found | Not Found | Not Found | Not Found | Not Found | Not Found | Not Found | water-cooled | N/A | N/A | N/A | N/A | N/A | N/A | V8
Borewell Pump | Above 3 HP | Lubi | LMKS-250-20 | 50 | 0 | 51000 | 70 | 377 | N/A | 2880 | 75 | N/A | Not Found | Not Found | Not Found | Not Found | Not Found | Not Found | Not Found | water-cooled | N/A | N/A | N/A | N/A | N/A | N/A | V8
Borewell Pump | Above 3 HP | Lubi | LMKS-300-3 | 10 | 0 | 54000 | 15 | 57 | N/A | 2880 | 75 | N/A | Not Found | Not Found | Not Found | Not Found | Not Found | Not Found | Not Found | water-cooled | N/A | N/A | N/A | N/A | N/A | N/A | V8
Borewell Pump | Above 3 HP | Lubi | LMKS-300-4 | 12.5 | 0 | 54000 | 20 | 75 | N/A | 2880 | 75 | N/A | Not Found | Not Found | Not Found | Not Found | Not Found | Not Found | Not Found | water-cooled | N/A | N/A | N/A | N/A | N/A | N/A | V8
Borewell Pump | Above 3 HP | Lubi | LMKS-300-5 | 15 | 0 | 54000 | 25 | 94 | N/A | 2880 | 75 | N/A | Not Found | Not Found | Not Found | Not Found | Not Found | Not Found | Not Found | water-cooled | N/A | N/A | N/A | N/A | N/A | N/A | V8
Borewell Pump | Above 3 HP | Lubi | LMKS-300-6 | 20 | 0 | 54000 | 30 | 113 | N/A | 2880 | 75 | N/A | Not Found | Not Found | Not Found | Not Found | Not Found | Not Found | Not Found | water-cooled | N/A | N/A | N/A | N/A | N/A | N/A | V8
Borewell Pump | Above 3 HP | Lubi | LMKS-300-7 | 20 | 0 | 54000 | 35 | 132 | N/A | 2880 | 75 | N/A | Not Found | Not Found | Not Found | Not Found | Not Found | Not Found | Not Found | water-cooled | N/A | N/A | N/A | N/A | N/A | N/A | V8
Borewell Pump | Above 3 HP | Lubi | LMKS-300-8 | 25 | 0 | 54000 | 40 | 151 | N/A | 2880 | 75 | N/A | Not Found | Not Found | Not Found | Not Found | Not Found | Not Found | Not Found | water-cooled | N/A | N/A | N/A | N/A | N/A | N/A | V8
Borewell Pump | Above 3 HP | Lubi | LMKS-300-10 | 30 | 0 | 54000 | 50 | 189 | N/A | 2880 | 75 | N/A | Not Found | Not Found | Not Found | Not Found | Not Found | Not Found | Not Found | water-cooled | N/A | N/A | N/A | N/A | N/A | N/A | V8
Borewell Pump | Above 3 HP | Lubi | LMKS-300-12 | 35 | 0 | 54000 | 60 | 226 | N/A | 2880 | 75 | N/A | Not Found | Not Found | Not Found | Not Found | Not Found | Not Found | Not Found | water-cooled | N/A | N/A | N/A | N/A | N/A | N/A | V8
Borewell Pump | Above 3 HP | Lubi | LMKS-300-12 | 40 | 0 | 54000 | 60 | 226 | N/A | 2880 | 75 | N/A | Not Found | Not Found | Not Found | Not Found | Not Found | Not Found | Not Found | water-cooled | N/A | N/A | N/A | N/A | N/A | N/A | V8
Borewell Pump | Above 3 HP | Lubi | LMKS-300-13 | 40 | 0 | 54000 | 65 | 245 | N/A | 2880 | 75 | N/A | Not Found | Not Found | Not Found | Not Found | Not Found | Not Found | Not Found | water-cooled | N/A | N/A | N/A | N/A | N/A | N/A | V8
Borewell Pump | Above 3 HP | Lubi | LMKS-300-15 | 45 | 0 | 54000 | 75 | 283 | N/A | 2880 | 75 | N/A | Not Found | Not Found | Not Found | Not Found | Not Found | Not Found | Not Found | water-cooled | N/A | N/A | N/A | N/A | N/A | N/A | V8
Borewell Pump | Above 3 HP | Lubi | LMKS-300-15 | 50 | 0 | 54000 | 75 | 283 | N/A | 2880 | 75 | N/A | Not Found | Not Found | Not Found | Not Found | Not Found | Not Found | Not Found | water-cooled | N/A | N/A | N/A | N/A | N/A | N/A | V8
Borewell Pump | Above 3 HP | Lubi | LMKS-300-16 | 50 | 0 | 54000 | 80 | 302 | N/A | 2880 | 75 | N/A | Not Found | Not Found | Not Found | Not Found | Not Found | Not Found | Not Found | water-cooled | N/A | N/A | N/A | N/A | N/A | N/A | V8
Borewell Pump | Above 3 HP | Lubi | LMKS-300-18 | 55 | 0 | 54000 | 90 | 339 | N/A | 2880 | 75 | N/A | Not Found | Not Found | Not Found | Not Found | Not Found | Not Found | Not Found | water-cooled | N/A | N/A | N/A | N/A | N/A | N/A | V8
Borewell Pump | Above 3 HP | Lubi | LMKS-300-20 | 60 | 0 | 54000 | 100 | 377 | N/A | 2880 | 75 | N/A | Not Found | Not Found | Not Found | Not Found | Not Found | Not Found | Not Found | water-cooled | N/A | N/A | N/A | N/A | N/A | N/A | V8
Borewell Pump | Above 3 HP | Lubi | LMKS-350-3 | 10 | 0 | 63000 | 21 | 59 | N/A | 2880 | 75 | N/A | Not Found | Not Found | Not Found | Not Found | Not Found | Not Found | Not Found | water-cooled | N/A | N/A | N/A | N/A | N/A | N/A | V8
Borewell Pump | Above 3 HP | Lubi | LMKS-350-4 | 15 | 0 | 63000 | 28 | 78 | N/A | 2880 | 75 | N/A | Not Found | Not Found | Not Found | Not Found | Not Found | Not Found | Not Found | water-cooled | N/A | N/A | N/A | N/A | N/A | N/A | V8
Borewell Pump | Above 3 HP | Lubi | LMKS-350-5 | 17.5 | 0 | 63000 | 35 | 98 | N/A | 2880 | 75 | N/A | Not Found | Not Found | Not Found | Not Found | Not Found | Not Found | Not Found | water-cooled | N/A | N/A | N/A | N/A | N/A | N/A | V8
Borewell Pump | Above 3 HP | Lubi | LMKS-350-6 | 20 | 0 | 63000 | 42 | 117 | N/A | 2880 | 75 | N/A | Not Found | Not Found | Not Found | Not Found | Not Found | Not Found | Not Found | water-cooled | N/A | N/A | N/A | N/A | N/A | N/A | V8
Borewell Pump | Above 3 HP | Lubi | LMKS-350-7 | 25 | 0 | 63000 | 49 | 137 | N/A | 2880 | 75 | N/A | Not Found | Not Found | Not Found | Not Found | Not Found | Not Found | Not Found | water-cooled | N/A | N/A | N/A | N/A | N/A | N/A | V8
Borewell Pump | Above 3 HP | Lubi | LMKS-350-8 | 30 | 0 | 63000 | 56 | 156 | N/A | 2880 | 75 | N/A | Not Found | Not Found | Not Found | Not Found | Not Found | Not Found | Not Found | water-cooled | N/A | N/A | N/A | N/A | N/A | N/A | V8
Borewell Pump | Above 3 HP | Lubi | LMKS-350-9 | 30 | 0 | 63000 | 63 | 176 | N/A | 2880 | 75 | N/A | Not Found | Not Found | Not Found | Not Found | Not Found | Not Found | Not Found | water-cooled | N/A | N/A | N/A | N/A | N/A | N/A | V8
Borewell Pump | Above 3 HP | Lubi | LMKS-350-10 | 35 | 0 | 63000 | 70 | 195 | N/A | 2880 | 75 | N/A | Not Found | Not Found | Not Found | Not Found | Not Found | Not Found | Not Found | water-cooled | N/A | N/A | N/A | N/A | N/A | N/A | V8
Borewell Pump | Above 3 HP | Lubi | LMKS-350-11 | 40 | 0 | 63000 | 77 | 215 | N/A | 2880 | 75 | N/A | Not Found | Not Found | Not Found | Not Found | Not Found | Not Found | Not Found | water-cooled | N/A | N/A | N/A | N/A | N/A | N/A | V8
Borewell Pump | Above 3 HP | Lubi | LMKS-350-12 | 40 | 0 | 63000 | 84 | 234 | N/A | 2880 | 75 | N/A | Not Found | Not Found | Not Found | Not Found | Not Found | Not Found | Not Found | water-cooled | N/A | N/A | N/A | N/A | N/A | N/A | V8
Borewell Pump | Above 3 HP | Lubi | LMKS-350-14 | 50 | 0 | 63000 | 98 | 273 | N/A | 2880 | 75 | N/A | Not Found | Not Found | Not Found | Not Found | Not Found | Not Found | Not Found | water-cooled | N/A | N/A | N/A | N/A | N/A | N/A | V8
Borewell Pump | Above 3 HP | Lubi | LMKS-350-15 | 55 | 0 | 63000 | 105 | 293 | N/A | 2880 | 75 | N/A | Not Found | Not Found | Not Found | Not Found | Not Found | Not Found | Not Found | water-cooled | N/A | N/A | N/A | N/A | N/A | N/A | V8
Borewell Pump | Above 3 HP | Lubi | LMKS-350-16 | 55 | 0 | 63000 | 112 | 312 | N/A | 2880 | 75 | N/A | Not Found | Not Found | Not Found | Not Found | Not Found | Not Found | Not Found | water-cooled | N/A | N/A | N/A | N/A | N/A | N/A | V8
Borewell Pump | Above 3 HP | Lubi | LMKS-350-17 | 60 | 0 | 63000 | 119 | 332 | N/A | 2880 | 75 | N/A | Not Found | Not Found | Not Found | Not Found | Not Found | Not Found | Not Found | water-cooled | N/A | N/A | N/A | N/A | N/A | N/A | V8
Borewell Pump | Above 3 HP | Lubi | LMKS-400-2 | 7.5 | 0 | 69000 | 10 | 39 | N/A | 2880 | 75 | N/A | Not Found | Not Found | Not Found | Not Found | Not Found | Not Found | Not Found | water-cooled | N/A | N/A | N/A | N/A | N/A | N/A | V8
Borewell Pump | Above 3 HP | Lubi | LMKS-400-3 | 12.5 | 0 | 69000 | 15 | 58 | N/A | 2880 | 75 | N/A | Not Found | Not Found | Not Found | Not Found | Not Found | Not Found | Not Found | water-cooled | N/A | N/A | N/A | N/A | N/A | N/A | V8
Borewell Pump | Above 3 HP | Lubi | LMKS-400-4 | 15 | 0 | 69000 | 20 | 78 | N/A | 2880 | 75 | N/A | Not Found | Not Found | Not Found | Not Found | Not Found | Not Found | Not Found | water-cooled | N/A | N/A | N/A | N/A | N/A | N/A | V8
Borewell Pump | Above 3 HP | Lubi | LMKS-400-5 | 20 | 0 | 69000 | 25 | 97 | N/A | 2880 | 75 | N/A | Not Found | Not Found | Not Found | Not Found | Not Found | Not Found | Not Found | water-cooled | N/A | N/A | N/A | N/A | N/A | N/A | V8
Borewell Pump | Above 3 HP | Lubi | LMKS-400-6 | 25 | 0 | 69000 | 30 | 117 | N/A | 2880 | 75 | N/A | Not Found | Not Found | Not Found | Not Found | Not Found | Not Found | Not Found | water-cooled | N/A | N/A | N/A | N/A | N/A | N/A | V8
Borewell Pump | Above 3 HP | Lubi | LMKS-400-7 | 30 | 0 | 69000 | 35 | 136 | N/A | 2880 | 75 | N/A | Not Found | Not Found | Not Found | Not Found | Not Found | Not Found | Not Found | water-cooled | N/A | N/A | N/A | N/A | N/A | N/A | V8
Borewell Pump | Above 3 HP | Lubi | LMKS-400-8 | 30 | 0 | 69000 | 40 | 156 | N/A | 2880 | 75 | N/A | Not Found | Not Found | Not Found | Not Found | Not Found | Not Found | Not Found | water-cooled | N/A | N/A | N/A | N/A | N/A | N/A | V8
Borewell Pump | Above 3 HP | Lubi | LMKS-400-9 | 35 | 0 | 69000 | 45 | 175 | N/A | 2880 | 75 | N/A | Not Found | Not Found | Not Found | Not Found | Not Found | Not Found | Not Found | water-cooled | N/A | N/A | N/A | N/A | N/A | N/A | V8
Borewell Pump | Above 3 HP | Lubi | LMKS-400-10 | 40 | 0 | 69000 | 50 | 194 | N/A | 2880 | 75 | N/A | Not Found | Not Found | Not Found | Not Found | Not Found | Not Found | Not Found | water-cooled | N/A | N/A | N/A | N/A | N/A | N/A | V8
Borewell Pump | Above 3 HP | Lubi | LMKS-400-12 | 50 | 0 | 69000 | 60 | 233 | N/A | 2880 | 75 | N/A | Not Found | Not Found | Not Found | Not Found | Not Found | Not Found | Not Found | water-cooled | N/A | N/A | N/A | N/A | N/A | N/A | V8
Borewell Pump | Above 3 HP | Lubi | LMKS-400-14 | 55 | 0 | 69000 | 70 | 272 | N/A | 2880 | 75 | N/A | Not Found | Not Found | Not Found | Not Found | Not Found | Not Found | Not Found | water-cooled | N/A | N/A | N/A | N/A | N/A | N/A | V8
Borewell Pump | Above 3 HP | Lubi | LMKS-400-15 | 60 | 0 | 69000 | 75 | 292 | N/A | 2880 | 75 | N/A | Not Found | Not Found | Not Found | Not Found | Not Found | Not Found | Not Found | water-cooled | N/A | N/A | N/A | N/A | N/A | N/A | V8
Borewell Pump | Above 3 HP | Lubi | LMKS-500-2 | 10 | 0 | 82800 | 12 | 42 | N/A | 2880 | 75 | N/A | Not Found | Not Found | Not Found | Not Found | Not Found | Not Found | Not Found | water-cooled | N/A | N/A | N/A | N/A | N/A | N/A | V8
Borewell Pump | Above 3 HP | Lubi | LMKS-500-3 | 15 | 0 | 82800 | 18 | 63 | N/A | 2880 | 75 | N/A | Not Found | Not Found | Not Found | Not Found | Not Found | Not Found | Not Found | water-cooled | N/A | N/A | N/A | N/A | N/A | N/A | V8
Borewell Pump | Above 3 HP | Lubi | LMKS-500-4 | 20 | 0 | 82800 | 24 | 84 | N/A | 2880 | 75 | N/A | Not Found | Not Found | Not Found | Not Found | Not Found | Not Found | Not Found | water-cooled | N/A | N/A | N/A | N/A | N/A | N/A | V8
Borewell Pump | Above 3 HP | Lubi | LMKS-500-5 | 25 | 0 | 82800 | 30 | 105 | N/A | 2880 | 75 | N/A | Not Found | Not Found | Not Found | Not Found | Not Found | Not Found | Not Found | water-cooled | N/A | N/A | N/A | N/A | N/A | N/A | V8
Borewell Pump | Above 3 HP | Lubi | LMKS-500-6 | 30 | 0 | 82800 | 36 | 126 | N/A | 2880 | 75 | N/A | Not Found | Not Found | Not Found | Not Found | Not Found | Not Found | Not Found | water-cooled | N/A | N/A | N/A | N/A | N/A | N/A | V8
Borewell Pump | Above 3 HP | Lubi | LMKS-500-7 | 35 | 0 | 82800 | 42 | 147 | N/A | 2880 | 75 | N/A | Not Found | Not Found | Not Found | Not Found | Not Found | Not Found | Not Found | water-cooled | N/A | N/A | N/A | N/A | N/A | N/A | V8
Borewell Pump | Above 3 HP | Lubi | LMKS-500-8 | 40 | 0 | 82800 | 48 | 168 | N/A | 2880 | 75 | N/A | Not Found | Not Found | Not Found | Not Found | Not Found | Not Found | Not Found | water-cooled | N/A | N/A | N/A | N/A | N/A | N/A | V8
Borewell Pump | Above 3 HP | Lubi | LMKS-500-9 | 45 | 0 | 82800 | 54 | 189 | N/A | 2880 | 75 | N/A | Not Found | Not Found | Not Found | Not Found | Not Found | Not Found | Not Found | water-cooled | N/A | N/A | N/A | N/A | N/A | N/A | V8
Borewell Pump | Above 3 HP | Lubi | LMKS-500-10 | 50 | 0 | 82800 | 60 | 210 | N/A | 2880 | 75 | N/A | Not Found | Not Found | Not Found | Not Found | Not Found | Not Found | Not Found | water-cooled | N/A | N/A | N/A | N/A | N/A | N/A | V8
Borewell Pump | Above 3 HP | Lubi | LMKS-500-11 | 55 | 0 | 82800 | 66 | 231 | N/A | 2880 | 75 | N/A | Not Found | Not Found | Not Found | Not Found | Not Found | Not Found | Not Found | water-cooled | N/A | N/A | N/A | N/A | N/A | N/A | V8
Borewell Pump | Above 3 HP | Lubi | LMKS-500-12 | 60 | 0 | 82800 | 72 | 252 | N/A | 2880 | 75 | N/A | Not Found | Not Found | Not Found | Not Found | Not Found | Not Found | Not Found | water-cooled | N/A | N/A | N/A | N/A | N/A | N/A | V8
Borewell Pump | Above 3 HP | Lubi | LMF-30-3 | 10 | 0 | 70500 | 13 | 56 | N/A | 2880 | 100 | N/A | Not Found | Not Found | Not Found | Not Found | Not Found | Not Found | Not Found | water-cooled | N/A | N/A | N/A | N/A | N/A | N/A | V8
Borewell Pump | Above 3 HP | Lubi | LMF-30-4 | 12.5 | 0 | 70500 | 17 | 74 | N/A | 2880 | 100 | N/A | Not Found | Not Found | Not Found | Not Found | Not Found | Not Found | Not Found | water-cooled | N/A | N/A | N/A | N/A | N/A | N/A | V8
Borewell Pump | Above 3 HP | Lubi | LMF-30-5 | 15 | 0 | 70500 | 21 | 93 | N/A | 2880 | 100 | N/A | Not Found | Not Found | Not Found | Not Found | Not Found | Not Found | Not Found | water-cooled | N/A | N/A | N/A | N/A | N/A | N/A | V8
Borewell Pump | Above 3 HP | Lubi | LMF-30-6 | 20 | 0 | 70500 | 26 | 111 | N/A | 2880 | 100 | N/A | Not Found | Not Found | Not Found | Not Found | Not Found | Not Found | Not Found | water-cooled | N/A | N/A | N/A | N/A | N/A | N/A | V8
Borewell Pump | Above 3 HP | Lubi | LMF-30-7 | 20 | 0 | 70500 | 30 | 130 | N/A | 2880 | 100 | N/A | Not Found | Not Found | Not Found | Not Found | Not Found | Not Found | Not Found | water-cooled | N/A | N/A | N/A | N/A | N/A | N/A | V8
Borewell Pump | Above 3 HP | Lubi | LMF-30-8 | 25 | 0 | 70500 | 34 | 148 | N/A | 2880 | 100 | N/A | Not Found | Not Found | Not Found | Not Found | Not Found | Not Found | Not Found | water-cooled | N/A | N/A | N/A | N/A | N/A | N/A | V8
Borewell Pump | Above 3 HP | Lubi | LMF-30-10 | 30 | 0 | 70500 | 43 | 185 | N/A | 2880 | 100 | N/A | Not Found | Not Found | Not Found | Not Found | Not Found | Not Found | Not Found | water-cooled | N/A | N/A | N/A | N/A | N/A | N/A | V8
Borewell Pump | Above 3 HP | Lubi | LMF-30-12 | 35 | 0 | 70500 | 51 | 222 | N/A | 2880 | 100 | N/A | Not Found | Not Found | Not Found | Not Found | Not Found | Not Found | Not Found | water-cooled | N/A | N/A | N/A | N/A | N/A | N/A | V8
Borewell Pump | Above 3 HP | Lubi | LMF-40-2 | 7.5 | 0 | 97800 | 16 | 41 | N/A | 2880 | 100 | N/A | Not Found | Not Found | Not Found | Not Found | Not Found | Not Found | Not Found | water-cooled | N/A | N/A | N/A | N/A | N/A | N/A | V8
Borewell Pump | Above 3 HP | Lubi | LMF-40-3 | 12.5 | 0 | 97800 | 24 | 62 | N/A | 2880 | 100 | N/A | Not Found | Not Found | Not Found | Not Found | Not Found | Not Found | Not Found | water-cooled | N/A | N/A | N/A | N/A | N/A | N/A | V8
Borewell Pump | Above 3 HP | Lubi | LMF-40-4 | 15 | 0 | 97800 | 32 | 82 | N/A | 2880 | 100 | N/A | Not Found | Not Found | Not Found | Not Found | Not Found | Not Found | Not Found | water-cooled | N/A | N/A | N/A | N/A | N/A | N/A | V8
Borewell Pump | Above 3 HP | Lubi | LMF-40-5 | 20 | 0 | 97800 | 40 | 103 | N/A | 2880 | 100 | N/A | Not Found | Not Found | Not Found | Not Found | Not Found | Not Found | Not Found | water-cooled | N/A | N/A | N/A | N/A | N/A | N/A | V8
Borewell Pump | Above 3 HP | Lubi | LMF-40-6 | 25 | 0 | 97800 | 48 | 123 | N/A | 2880 | 100 | N/A | Not Found | Not Found | Not Found | Not Found | Not Found | Not Found | Not Found | water-cooled | N/A | N/A | N/A | N/A | N/A | N/A | V8
Borewell Pump | Above 3 HP | Lubi | LMF-40-7 | 30 | 0 | 97800 | 56 | 144 | N/A | 2880 | 100 | N/A | Not Found | Not Found | Not Found | Not Found | Not Found | Not Found | Not Found | water-cooled | N/A | N/A | N/A | N/A | N/A | N/A | V8
Borewell Pump | Above 3 HP | Lubi | LMF-40-8 | 30 | 0 | 97800 | 64 | 164 | N/A | 2880 | 100 | N/A | Not Found | Not Found | Not Found | Not Found | Not Found | Not Found | Not Found | water-cooled | N/A | N/A | N/A | N/A | N/A | N/A | V8
Borewell Pump | Above 3 HP | Lubi | LMF-40-8 | 35 | 0 | 97800 | 64 | 164 | N/A | 2880 | 100 | N/A | Not Found | Not Found | Not Found | Not Found | Not Found | Not Found | Not Found | water-cooled | N/A | N/A | N/A | N/A | N/A | N/A | V8
Borewell Pump | Above 3 HP | Lubi | LMF-40-10 | 40 | 0 | 97800 | 80 | 205 | N/A | 2880 | 100 | N/A | Not Found | Not Found | Not Found | Not Found | Not Found | Not Found | Not Found | water-cooled | N/A | N/A | N/A | N/A | N/A | N/A | V8
Borewell Pump | Above 3 HP | Lubi | LMF-40-12 | 50 | 0 | 97800 | 96 | 246 | N/A | 2880 | 100 | N/A | Not Found | Not Found | Not Found | Not Found | Not Found | Not Found | Not Found | water-cooled | N/A | N/A | N/A | N/A | N/A | N/A | V8
Borewell Pump | Above 3 HP | Lubi | LMF-50-2 | 10 | 0 | 96000 | 18 | 42 | N/A | 2880 | 100 | N/A | Not Found | Not Found | Not Found | Not Found | Not Found | Not Found | Not Found | water-cooled | N/A | N/A | N/A | N/A | N/A | N/A | V8
Borewell Pump | Above 3 HP | Lubi | LMF-50-3 | 15 | 0 | 96000 | 27 | 63 | N/A | 2880 | 100 | N/A | Not Found | Not Found | Not Found | Not Found | Not Found | Not Found | Not Found | water-cooled | N/A | N/A | N/A | N/A | N/A | N/A | V8
Borewell Pump | Above 3 HP | Lubi | LMF-50-4 | 20 | 0 | 96000 | 36 | 84 | N/A | 2880 | 100 | N/A | Not Found | Not Found | Not Found | Not Found | Not Found | Not Found | Not Found | water-cooled | N/A | N/A | N/A | N/A | N/A | N/A | V8
Borewell Pump | Above 3 HP | Lubi | LMF-50-5 | 25 | 0 | 96000 | 45 | 105 | N/A | 2880 | 100 | N/A | Not Found | Not Found | Not Found | Not Found | Not Found | Not Found | Not Found | water-cooled | N/A | N/A | N/A | N/A | N/A | N/A | V8
Borewell Pump | Above 3 HP | Lubi | LMF-50-6 | 30 | 0 | 96000 | 54 | 126 | N/A | 2880 | 100 | N/A | Not Found | Not Found | Not Found | Not Found | Not Found | Not Found | Not Found | water-cooled | N/A | N/A | N/A | N/A | N/A | N/A | V8
Borewell Pump | Above 3 HP | Lubi | LMF-50-7 | 35 | 0 | 96000 | 63 | 147 | N/A | 2880 | 100 | N/A | Not Found | Not Found | Not Found | Not Found | Not Found | Not Found | Not Found | water-cooled | N/A | N/A | N/A | N/A | N/A | N/A | V8
Borewell Pump | Above 3 HP | Lubi | LMF-50-8 | 40 | 0 | 96000 | 72 | 168 | N/A | 2880 | 100 | N/A | Not Found | Not Found | Not Found | Not Found | Not Found | Not Found | Not Found | water-cooled | N/A | N/A | N/A | N/A | N/A | N/A | V8
Borewell Pump | Above 3 HP | Lubi | LMF-50-9 | 45 | 0 | 96000 | 81 | 189 | N/A | 2880 | 100 | N/A | Not Found | Not Found | Not Found | Not Found | Not Found | Not Found | Not Found | water-cooled | N/A | N/A | N/A | N/A | N/A | N/A | V8
Borewell Pump | Above 3 HP | Lubi | LMF-50-10 | 50 | 0 | 96000 | 90 | 210 | N/A | 2880 | 100 | N/A | Not Found | Not Found | Not Found | Not Found | Not Found | Not Found | Not Found | water-cooled | N/A | N/A | N/A | N/A | N/A | N/A | V8
Borewell Pump | Above 3 HP | Lubi | LMF-50-11 | 55 | 0 | 96000 | 99 | 231 | N/A | 2880 | 100 | N/A | Not Found | Not Found | Not Found | Not Found | Not Found | Not Found | Not Found | water-cooled | N/A | N/A | N/A | N/A | N/A | N/A | V8
Borewell Pump | Above 3 HP | Lubi | LMF-50-12 | 60 | 0 | 96000 | 108 | 252 | N/A | 2880 | 100 | N/A | Not Found | Not Found | Not Found | Not Found | Not Found | Not Found | Not Found | water-cooled | N/A | N/A | N/A | N/A | N/A | N/A | V8
Borewell Pump | Above 3 HP | Lubi | LMF-60-2 | 12.5 | 0 | 112500 | 16 | 42 | N/A | 2880 | 100 | N/A | Not Found | Not Found | Not Found | Not Found | Not Found | Not Found | Not Found | water-cooled | N/A | N/A | N/A | N/A | N/A | N/A | V8
Borewell Pump | Above 3 HP | Lubi | LMF-60-3 | 20 | 0 | 112500 | 24 | 63 | N/A | 2880 | 100 | N/A | Not Found | Not Found | Not Found | Not Found | Not Found | Not Found | Not Found | water-cooled | N/A | N/A | N/A | N/A | N/A | N/A | V8
Borewell Pump | Above 3 HP | Lubi | LMF-60-4 | 25 | 0 | 112500 | 32 | 84 | N/A | 2880 | 100 | N/A | Not Found | Not Found | Not Found | Not Found | Not Found | Not Found | Not Found | water-cooled | N/A | N/A | N/A | N/A | N/A | N/A | V8
Borewell Pump | Above 3 HP | Lubi | LMF-60-5 | 30 | 0 | 112500 | 40 | 105 | N/A | 2880 | 100 | N/A | Not Found | Not Found | Not Found | Not Found | Not Found | Not Found | Not Found | water-cooled | N/A | N/A | N/A | N/A | N/A | N/A | V8
Borewell Pump | Above 3 HP | Lubi | LMF-60-6 | 35 | 0 | 112500 | 48 | 126 | N/A | 2880 | 100 | N/A | Not Found | Not Found | Not Found | Not Found | Not Found | Not Found | Not Found | water-cooled | N/A | N/A | N/A | N/A | N/A | N/A | V8
Borewell Pump | Above 3 HP | Lubi | LMF-60-6 | 40 | 0 | 112500 | 48 | 126 | N/A | 2880 | 100 | N/A | Not Found | Not Found | Not Found | Not Found | Not Found | Not Found | Not Found | water-cooled | N/A | N/A | N/A | N/A | N/A | N/A | V8
Borewell Pump | Above 3 HP | Lubi | LMF-60-7 | 40 | 0 | 112500 | 56 | 147 | N/A | 2880 | 100 | N/A | Not Found | Not Found | Not Found | Not Found | Not Found | Not Found | Not Found | water-cooled | N/A | N/A | N/A | N/A | N/A | N/A | V8
Borewell Pump | Above 3 HP | Lubi | LMF-60-7 | 45 | 0 | 112500 | 56 | 147 | N/A | 2880 | 100 | N/A | Not Found | Not Found | Not Found | Not Found | Not Found | Not Found | Not Found | water-cooled | N/A | N/A | N/A | N/A | N/A | N/A | V8
Borewell Pump | Above 3 HP | Lubi | LMF-60-8 | 50 | 0 | 112500 | 64 | 168 | N/A | 2880 | 100 | N/A | Not Found | Not Found | Not Found | Not Found | Not Found | Not Found | Not Found | water-cooled | N/A | N/A | N/A | N/A | N/A | N/A | V8
Borewell Pump | Above 3 HP | Lubi | LMF-60-10 | 60 | 0 | 112500 | 80 | 210 | N/A | 2880 | 100 | N/A | Not Found | Not Found | Not Found | Not Found | Not Found | Not Found | Not Found | water-cooled | N/A | N/A | N/A | N/A | N/A | N/A | V8
Borewell Pump | Above 3 HP | Lubi | LBF-70-2 | 15 | 0 | 129000 | 14 | 45 | N/A | 2880 | 100 | N/A | Not Found | Not Found | Not Found | Not Found | Not Found | Not Found | Not Found | water-cooled | N/A | N/A | N/A | N/A | N/A | N/A | V8
Borewell Pump | Above 3 HP | Lubi | LBF-70-3 | 20 | 0 | 129000 | 21 | 67 | N/A | 2880 | 100 | N/A | Not Found | Not Found | Not Found | Not Found | Not Found | Not Found | Not Found | water-cooled | N/A | N/A | N/A | N/A | N/A | N/A | V8
Borewell Pump | Above 3 HP | Lubi | LBF-70-4 | 30 | 0 | 129000 | 28 | 89 | N/A | 2880 | 100 | N/A | Not Found | Not Found | Not Found | Not Found | Not Found | Not Found | Not Found | water-cooled | N/A | N/A | N/A | N/A | N/A | N/A | V8
Borewell Pump | Above 3 HP | Lubi | LBF-70-5 | 35 | 0 | 129000 | 35 | 112 | N/A | 2880 | 100 | N/A | Not Found | Not Found | Not Found | Not Found | Not Found | Not Found | Not Found | water-cooled | N/A | N/A | N/A | N/A | N/A | N/A | V8
Borewell Pump | Above 3 HP | Lubi | LBF-70-6 | 40 | 0 | 129000 | 42 | 134 | N/A | 2880 | 100 | N/A | Not Found | Not Found | Not Found | Not Found | Not Found | Not Found | Not Found | water-cooled | N/A | N/A | N/A | N/A | N/A | N/A | V8
Borewell Pump | Above 3 HP | Lubi | LBF-70-7 | 50 | 0 | 129000 | 49 | 156 | N/A | 2880 | 100 | N/A | Not Found | Not Found | Not Found | Not Found | Not Found | Not Found | Not Found | water-cooled | N/A | N/A | N/A | N/A | N/A | N/A | V8
Borewell Pump | Above 3 HP | Lubi | LBF-70-8 | 55 | 0 | 129000 | 56 | 179 | N/A | 2880 | 100 | N/A | Not Found | Not Found | Not Found | Not Found | Not Found | Not Found | Not Found | water-cooled | N/A | N/A | N/A | N/A | N/A | N/A | V8
Borewell Pump | Above 3 HP | Lubi | LBF-70-8 | 60 | 0 | 129000 | 56 | 179 | N/A | 2880 | 100 | N/A | Not Found | Not Found | Not Found | Not Found | Not Found | Not Found | Not Found | water-cooled | N/A | N/A | N/A | N/A | N/A | N/A | V8
Borewell Pump | Above 3 HP | Lubi | LBF-70-9 | 60 | 0 | 129000 | 63 | 201 | N/A | 2880 | 100 | N/A | Not Found | Not Found | Not Found | Not Found | Not Found | Not Found | Not Found | water-cooled | N/A | N/A | N/A | N/A | N/A | N/A | V8
Borewell Pump | Above 3 HP | Lubi | LBF-80-2 | 15 | 0 | 144000 | 10 | 46 | N/A | 2880 | 100 | N/A | Not Found | Not Found | Not Found | Not Found | Not Found | Not Found | Not Found | water-cooled | N/A | N/A | N/A | N/A | N/A | N/A | V8
Borewell Pump | Above 3 HP | Lubi | LBF-80-3 | 25 | 0 | 144000 | 15 | 69 | N/A | 2880 | 100 | N/A | Not Found | Not Found | Not Found | Not Found | Not Found | Not Found | Not Found | water-cooled | N/A | N/A | N/A | N/A | N/A | N/A | V8
Borewell Pump | Above 3 HP | Lubi | LBF-80-4 | 30 | 0 | 144000 | 20 | 92 | N/A | 2880 | 100 | N/A | Not Found | Not Found | Not Found | Not Found | Not Found | Not Found | Not Found | water-cooled | N/A | N/A | N/A | N/A | N/A | N/A | V8
Borewell Pump | Above 3 HP | Lubi | LBF-80-5 | 40 | 0 | 144000 | 25 | 115 | N/A | 2880 | 100 | N/A | Not Found | Not Found | Not Found | Not Found | Not Found | Not Found | Not Found | water-cooled | N/A | N/A | N/A | N/A | N/A | N/A | V8
Borewell Pump | Above 3 HP | Lubi | LBF-80-6 | 50 | 0 | 144000 | 30 | 138 | N/A | 2880 | 100 | N/A | Not Found | Not Found | Not Found | Not Found | Not Found | Not Found | Not Found | water-cooled | N/A | N/A | N/A | N/A | N/A | N/A | V8
Borewell Pump | Above 3 HP | Lubi | LBF-80-7 | 55 | 0 | 144000 | 35 | 161 | N/A | 2880 | 100 | N/A | Not Found | Not Found | Not Found | Not Found | Not Found | Not Found | Not Found | water-cooled | N/A | N/A | N/A | N/A | N/A | N/A | V8
Borewell Pump | Above 3 HP | Lubi | LBF-80-7 | 60 | 0 | 144000 | 35 | 161 | N/A | 2880 | 100 | N/A | Not Found | Not Found | Not Found | Not Found | Not Found | Not Found | Not Found | water-cooled | N/A | N/A | N/A | N/A | N/A | N/A | V8
Borewell Pump | Above 3 HP | Lubi | LBF-80-8 | 60 | 0 | 144000 | 40 | 184 | N/A | 2880 | 100 | N/A | Not Found | Not Found | Not Found | Not Found | Not Found | Not Found | Not Found | water-cooled | N/A | N/A | N/A | N/A | N/A | N/A | V8
Borewell Pump | Above 3 HP | Lubi | LBF-81-2 | 15 | 0 | 115800 | 20 | 56 | N/A | 2880 | 100 | N/A | Not Found | Not Found | Not Found | Not Found | Not Found | Not Found | Not Found | water-cooled | N/A | N/A | N/A | N/A | N/A | N/A | V8
Borewell Pump | Above 3 HP | Lubi | LBF-81-3 | 25 | 0 | 115800 | 30 | 84 | N/A | 2880 | 100 | N/A | Not Found | Not Found | Not Found | Not Found | Not Found | Not Found | Not Found | water-cooled | N/A | N/A | N/A | N/A | N/A | N/A | V8
Borewell Pump | Above 3 HP | Lubi | LBF-81-4 | 35 | 0 | 115800 | 40 | 112 | N/A | 2880 | 100 | N/A | Not Found | Not Found | Not Found | Not Found | Not Found | Not Found | Not Found | water-cooled | N/A | N/A | N/A | N/A | N/A | N/A | V8
Borewell Pump | Above 3 HP | Lubi | LBF-81-5 | 40 | 0 | 115800 | 50 | 140 | N/A | 2880 | 100 | N/A | Not Found | Not Found | Not Found | Not Found | Not Found | Not Found | Not Found | water-cooled | N/A | N/A | N/A | N/A | N/A | N/A | V8
Borewell Pump | Above 3 HP | Lubi | LBF-81-6 | 50 | 0 | 115800 | 60 | 168 | N/A | 2880 | 100 | N/A | Not Found | Not Found | Not Found | Not Found | Not Found | Not Found | Not Found | water-cooled | N/A | N/A | N/A | N/A | N/A | N/A | V8
Borewell Pump | Above 3 HP | Lubi | LBF-81-7 | 60 | 0 | 115800 | 70 | 196 | N/A | 2880 | 100 | N/A | Not Found | Not Found | Not Found | Not Found | Not Found | Not Found | Not Found | water-cooled | N/A | N/A | N/A | N/A | N/A | N/A | V8
Borewell Pump | Above 3 HP | Lubi | LBF-100-2 | 20 | 0 | 153000 | 8 | 49 | N/A | 2880 | 100 | N/A | Not Found | Not Found | Not Found | Not Found | Not Found | Not Found | Not Found | water-cooled | N/A | N/A | N/A | N/A | N/A | N/A | V8
Borewell Pump | Above 3 HP | Lubi | LBF-100-3 | 30 | 0 | 153000 | 12 | 74 | N/A | 2880 | 100 | N/A | Not Found | Not Found | Not Found | Not Found | Not Found | Not Found | Not Found | water-cooled | N/A | N/A | N/A | N/A | N/A | N/A | V8
Borewell Pump | Above 3 HP | Lubi | LBF-100-4 | 40 | 0 | 153000 | 16 | 98 | N/A | 2880 | 100 | N/A | Not Found | Not Found | Not Found | Not Found | Not Found | Not Found | Not Found | water-cooled | N/A | N/A | N/A | N/A | N/A | N/A | V8
Borewell Pump | Above 3 HP | Lubi | LBF-100-5 | 50 | 0 | 153000 | 20 | 123 | N/A | 2880 | 100 | N/A | Not Found | Not Found | Not Found | Not Found | Not Found | Not Found | Not Found | water-cooled | N/A | N/A | N/A | N/A | N/A | N/A | V8
Borewell Pump | Above 3 HP | Lubi | LBF-100-6 | 60 | 0 | 153000 | 24 | 147 | N/A | 2880 | 100 | N/A | Not Found | Not Found | Not Found | Not Found | Not Found | Not Found | Not Found | water-cooled | N/A | N/A | N/A | N/A | N/A | N/A | V8
Borewell Pump | Above 3 HP | Lubi | LBF-101-2 | 20 | 0 | 132000 | 20 | 57 | N/A | 2880 | 100 | N/A | Not Found | Not Found | Not Found | Not Found | Not Found | Not Found | Not Found | water-cooled | N/A | N/A | N/A | N/A | N/A | N/A | V8
Borewell Pump | Above 3 HP | Lubi | LBF-101-3 | 30 | 0 | 132000 | 30 | 86 | N/A | 2880 | 100 | N/A | Not Found | Not Found | Not Found | Not Found | Not Found | Not Found | Not Found | water-cooled | N/A | N/A | N/A | N/A | N/A | N/A | V8
Borewell Pump | Above 3 HP | Lubi | LBF-101-4 | 40 | 0 | 132000 | 40 | 114 | N/A | 2880 | 100 | N/A | Not Found | Not Found | Not Found | Not Found | Not Found | Not Found | Not Found | water-cooled | N/A | N/A | N/A | N/A | N/A | N/A | V8
Borewell Pump | Above 3 HP | Lubi | LBF-101-5 | 50 | 0 | 132000 | 50 | 143 | N/A | 2880 | 100 | N/A | Not Found | Not Found | Not Found | Not Found | Not Found | Not Found | Not Found | water-cooled | N/A | N/A | N/A | N/A | N/A | N/A | V8
Borewell Pump | Above 3 HP | Lubi | LBF-101-6 | 60 | 0 | 132000 | 60 | 172 | N/A | 2880 | 100 | N/A | Not Found | Not Found | Not Found | Not Found | Not Found | Not Found | Not Found | water-cooled | N/A | N/A | N/A | N/A | N/A | N/A | V8
Borewell Pump | Above 3 HP | Lubi | LBF-125-1 | 12.5 | 0 | 159000 | 7 | 24 | N/A | 2880 | 125 | N/A | Not Found | Not Found | Not Found | Not Found | Not Found | Not Found | Not Found | water-cooled | N/A | N/A | N/A | N/A | N/A | N/A | V8
Borewell Pump | Above 3 HP | Lubi | LBF-125-2 | 25 | 0 | 159000 | 14 | 49 | N/A | 2880 | 125 | N/A | Not Found | Not Found | Not Found | Not Found | Not Found | Not Found | Not Found | water-cooled | N/A | N/A | N/A | N/A | N/A | N/A | V8
Borewell Pump | Above 3 HP | Lubi | LBF-125-3 | 40 | 0 | 159000 | 21 | 74 | N/A | 2880 | 125 | N/A | Not Found | Not Found | Not Found | Not Found | Not Found | Not Found | Not Found | water-cooled | N/A | N/A | N/A | N/A | N/A | N/A | V8
Borewell Pump | Above 3 HP | Lubi | LBF-125-4 | 50 | 0 | 159000 | 28 | 99 | N/A | 2880 | 125 | N/A | Not Found | Not Found | Not Found | Not Found | Not Found | Not Found | Not Found | water-cooled | N/A | N/A | N/A | N/A | N/A | N/A | V8
Borewell Pump | Above 3 HP | Lubi | LBF-125-5 | 60 | 0 | 159000 | 35 | 123 | N/A | 2880 | 125 | N/A | Not Found | Not Found | Not Found | Not Found | Not Found | Not Found | Not Found | water-cooled | N/A | N/A | N/A | N/A | N/A | N/A | V8
Borewell Pump | Above 3 HP | Lubi | LMS-30AF-2 | 6 | 0 | 108000 | 11 | 36 | N/A | 2880 | 100 | N/A | Not Found | Not Found | Not Found | Not Found | Not Found | Not Found | Not Found | water-cooled | N/A | N/A | N/A | N/A | N/A | N/A | V8
Borewell Pump | Above 3 HP | Lubi | LMS-30AF-3 | 10 | 0 | 108000 | 17 | 54 | N/A | 2880 | 100 | N/A | Not Found | Not Found | Not Found | Not Found | Not Found | Not Found | Not Found | water-cooled | N/A | N/A | N/A | N/A | N/A | N/A | V8
Borewell Pump | Above 3 HP | Lubi | LMS-30AF-4 | 12.5 | 0 | 108000 | 22 | 72 | N/A | 2880 | 100 | N/A | Not Found | Not Found | Not Found | Not Found | Not Found | Not Found | Not Found | water-cooled | N/A | N/A | N/A | N/A | N/A | N/A | V8
Borewell Pump | Above 3 HP | Lubi | LMS-30AF-5 | 15 | 0 | 108000 | 28 | 90 | N/A | 2880 | 100 | N/A | Not Found | Not Found | Not Found | Not Found | Not Found | Not Found | Not Found | water-cooled | N/A | N/A | N/A | N/A | N/A | N/A | V8
Borewell Pump | Above 3 HP | Lubi | LMS-40AF-2 | 10 | 0 | 108000 | 8 | 43 | N/A | 2880 | 100 | N/A | Not Found | Not Found | Not Found | Not Found | Not Found | Not Found | Not Found | water-cooled | N/A | N/A | N/A | N/A | N/A | N/A | V8
Borewell Pump | Above 3 HP | Lubi | LMS-40AF-3 | 12.5 | 0 | 108000 | 12 | 65 | N/A | 2880 | 100 | N/A | Not Found | Not Found | Not Found | Not Found | Not Found | Not Found | Not Found | water-cooled | N/A | N/A | N/A | N/A | N/A | N/A | V8
Borewell Pump | Above 3 HP | Lubi | LMS-40AF-4 | 15 | 0 | 108000 | 16 | 86 | N/A | 2880 | 100 | N/A | Not Found | Not Found | Not Found | Not Found | Not Found | Not Found | Not Found | water-cooled | N/A | N/A | N/A | N/A | N/A | N/A | V8
Borewell Pump | Above 3 HP | Lubi | LMS-40AF-5 | 20 | 0 | 108000 | 20 | 108 | N/A | 2880 | 100 | N/A | Not Found | Not Found | Not Found | Not Found | Not Found | Not Found | Not Found | water-cooled | N/A | N/A | N/A | N/A | N/A | N/A | V8
Borewell Pump | Above 3 HP | Lubi | LMS-50AF-2 | 10 | 0 | 121500 | 8 | 43 | N/A | 2880 | 100 | N/A | Not Found | Not Found | Not Found | Not Found | Not Found | Not Found | Not Found | water-cooled | N/A | N/A | N/A | N/A | N/A | N/A | V8
Borewell Pump | Above 3 HP | Lubi | LMS-50AF-3 | 15 | 0 | 121500 | 12 | 65 | N/A | 2880 | 100 | N/A | Not Found | Not Found | Not Found | Not Found | Not Found | Not Found | Not Found | water-cooled | N/A | N/A | N/A | N/A | N/A | N/A | V8
Borewell Pump | Above 3 HP | Lubi | LMS-50AF-4 | 20 | 0 | 121500 | 16 | 86 | N/A | 2880 | 100 | N/A | Not Found | Not Found | Not Found | Not Found | Not Found | Not Found | Not Found | water-cooled | N/A | N/A | N/A | N/A | N/A | N/A | V8
Borewell Pump | Above 3 HP | Lubi | LMS-50AF-5 | 25 | 0 | 121500 | 20 | 108 | N/A | 2880 | 100 | N/A | Not Found | Not Found | Not Found | Not Found | Not Found | Not Found | Not Found | water-cooled | N/A | N/A | N/A | N/A | N/A | N/A | V8
Borewell Pump | Above 3 HP | Lubi | LMS-60AF-2 | 12.5 | 0 | 132000 | 8 | 43 | N/A | 2880 | 100 | N/A | Not Found | Not Found | Not Found | Not Found | Not Found | Not Found | Not Found | water-cooled | N/A | N/A | N/A | N/A | N/A | N/A | V8
Borewell Pump | Above 3 HP | Lubi | LMS-60AF-3 | 17.5 | 0 | 132000 | 12 | 65 | N/A | 2880 | 100 | N/A | Not Found | Not Found | Not Found | Not Found | Not Found | Not Found | Not Found | water-cooled | N/A | N/A | N/A | N/A | N/A | N/A | V8
Borewell Pump | Above 3 HP | Lubi | LMS-60AF-4 | 25 | 0 | 132000 | 16 | 86 | N/A | 2880 | 100 | N/A | Not Found | Not Found | Not Found | Not Found | Not Found | Not Found | Not Found | water-cooled | N/A | N/A | N/A | N/A | N/A | N/A | V8
Borewell Pump | Above 3 HP | Lubi | LBS-70AF-2 | 15 | 0 | 135000 | 8 | 45 | N/A | 2880 | 100 | N/A | Not Found | Not Found | Not Found | Not Found | Not Found | Not Found | Not Found | water-cooled | N/A | N/A | N/A | N/A | N/A | N/A | V8
Borewell Pump | Above 3 HP | Lubi | LBS-70AF-3 | 20 | 0 | 135000 | 12 | 68 | N/A | 2880 | 100 | N/A | Not Found | Not Found | Not Found | Not Found | Not Found | Not Found | Not Found | water-cooled | N/A | N/A | N/A | N/A | N/A | N/A | V8
Borewell Pump | Above 3 HP | Lubi | LBS-70AF-4 | 30 | 0 | 135000 | 16 | 90 | N/A | 2880 | 100 | N/A | Not Found | Not Found | Not Found | Not Found | Not Found | Not Found | Not Found | water-cooled | N/A | N/A | N/A | N/A | N/A | N/A | V8
Borewell Pump | Above 3 HP | Lubi | LBS-80AF-2 | 15 | 0 | 138000 | 8 | 46 | N/A | 2880 | 100 | N/A | Not Found | Not Found | Not Found | Not Found | Not Found | Not Found | Not Found | water-cooled | N/A | N/A | N/A | N/A | N/A | N/A | V8
Borewell Pump | Above 3 HP | Lubi | LBS-80AF-3 | 25 | 0 | 138000 | 1 | 69 | N/A | 2880 | 100 | N/A | Not Found | Not Found | Not Found | Not Found | Not Found | Not Found | Not Found | water-cooled | N/A | N/A | N/A | N/A | N/A | N/A | V8
Borewell Pump | Above 3 HP | Lubi | LBS-81AF-2 | 15 | 0 | 115800 | 20 | 56 | N/A | 2880 | 100 | N/A | Not Found | Not Found | Not Found | Not Found | Not Found | Not Found | Not Found | water-cooled | N/A | N/A | N/A | N/A | N/A | N/A | V8
Borewell Pump | Above 3 HP | Lubi | LBS-81AF-3 | 25 | 0 | 115800 | 30 | 84 | N/A | 2880 | 100 | N/A | Not Found | Not Found | Not Found | Not Found | Not Found | Not Found | Not Found | water-cooled | N/A | N/A | N/A | N/A | N/A | N/A | V8
Borewell Pump | Above 3 HP | Lubi | LBS-100AF-2 | 20 | 0 | 150000 | 10 | 54 | N/A | 2880 | 100 | N/A | Not Found | Not Found | Not Found | Not Found | Not Found | Not Found | Not Found | water-cooled | N/A | N/A | N/A | N/A | N/A | N/A | V8
Borewell Pump | Above 3 HP | Lubi | LBS-100AF-3 | 30 | 0 | 150000 | 15 | 81 | N/A | 2880 | 100 | N/A | Not Found | Not Found | Not Found | Not Found | Not Found | Not Found | Not Found | water-cooled | N/A | N/A | N/A | N/A | N/A | N/A | V8
Borewell Pump | Above 3 HP | Lubi | LBS-101AF-2 | 20 | 0 | 132000 | 20 | 57 | N/A | 2880 | 100 | N/A | Not Found | Not Found | Not Found | Not Found | Not Found | Not Found | Not Found | water-cooled | N/A | N/A | N/A | N/A | N/A | N/A | V8
Borewell Pump | Above 3 HP | Lubi | LBS-101AF-3 | 30 | 0 | 132000 | 30 | 86 | N/A | 2880 | 100 | N/A | Not Found | Not Found | Not Found | Not Found | Not Found | Not Found | Not Found | water-cooled | N/A | N/A | N/A | N/A | N/A | N/A | V8
Borewell Pump | Above 3 HP | Lubi | LBS-125AF-1 | 12.5 | 0 | 156000 | 5 | 27 | N/A | 2880 | 125 | N/A | Not Found | Not Found | Not Found | Not Found | Not Found | Not Found | Not Found | water-cooled | N/A | N/A | N/A | N/A | N/A | N/A | V8
Borewell Pump | Above 3 HP | Lubi | LBS-125AF-2 | 25 | 0 | 156000 | 10 | 54 | N/A | 2880 | 125 | N/A | Not Found | Not Found | Not Found | Not Found | Not Found | Not Found | Not Found | water-cooled | N/A | N/A | N/A | N/A | N/A | N/A | V8
Borewell Pump | Above 3 HP | Lubi | LPH-70-2 | 15 | 0 | 180000 | 10 | 38 | N/A | 2880 | 100 | N/A | Not Found | Not Found | Not Found | Not Found | Not Found | Not Found | Not Found | water-cooled | N/A | N/A | N/A | N/A | N/A | N/A | V8
Borewell Pump | Above 3 HP | Lubi | LPH-70-3 | 20 | 0 | 180000 | 15 | 57 | N/A | 2880 | 100 | N/A | Not Found | Not Found | Not Found | Not Found | Not Found | Not Found | Not Found | water-cooled | N/A | N/A | N/A | N/A | N/A | N/A | V8
Borewell Pump | Above 3 HP | Lubi | LPH-70-4 | 25 | 0 | 180000 | 20 | 76 | N/A | 2880 | 100 | N/A | Not Found | Not Found | Not Found | Not Found | Not Found | Not Found | Not Found | water-cooled | N/A | N/A | N/A | N/A | N/A | N/A | V8
Borewell Pump | Above 3 HP | Lubi | LPH-70-4 | 30 | 0 | 180000 | 20 | 76 | N/A | 2880 | 100 | N/A | Not Found | Not Found | Not Found | Not Found | Not Found | Not Found | Not Found | water-cooled | N/A | N/A | N/A | N/A | N/A | N/A | V8
Borewell Pump | Above 3 HP | Lubi | LPH-70-5 | 35 | 0 | 180000 | 25 | 95 | N/A | 2880 | 100 | N/A | Not Found | Not Found | Not Found | Not Found | Not Found | Not Found | Not Found | water-cooled | N/A | N/A | N/A | N/A | N/A | N/A | V8
Borewell Pump | Above 3 HP | Lubi | LPH-70-6 | 40 | 0 | 180000 | 30 | 114 | N/A | 2880 | 100 | N/A | Not Found | Not Found | Not Found | Not Found | Not Found | Not Found | Not Found | water-cooled | N/A | N/A | N/A | N/A | N/A | N/A | V8
Borewell Pump | Above 3 HP | Lubi | LPH-80-2 | 15 | 0 | 202500 | 10 | 41 | N/A | 2880 | 100 | N/A | Not Found | Not Found | Not Found | Not Found | Not Found | Not Found | Not Found | water-cooled | N/A | N/A | N/A | N/A | N/A | N/A | V8
Borewell Pump | Above 3 HP | Lubi | LPH-80-3 | 25 | 0 | 202500 | 15 | 62 | N/A | 2880 | 100 | N/A | Not Found | Not Found | Not Found | Not Found | Not Found | Not Found | Not Found | water-cooled | N/A | N/A | N/A | N/A | N/A | N/A | V8
Borewell Pump | Above 3 HP | Lubi | LPH-80-4 | 30 | 0 | 202500 | 20 | 82 | N/A | 2880 | 100 | N/A | Not Found | Not Found | Not Found | Not Found | Not Found | Not Found | Not Found | water-cooled | N/A | N/A | N/A | N/A | N/A | N/A | V8
Borewell Pump | Above 3 HP | Lubi | LPH-80-5 | 40 | 0 | 202500 | 25 | 103 | N/A | 2880 | 100 | N/A | Not Found | Not Found | Not Found | Not Found | Not Found | Not Found | Not Found | water-cooled | N/A | N/A | N/A | N/A | N/A | N/A | V8
Borewell Pump | Above 3 HP | Lubi | LPH-80-6 | 50 | 0 | 202500 | 30 | 123 | N/A | 2880 | 100 | N/A | Not Found | Not Found | Not Found | Not Found | Not Found | Not Found | Not Found | water-cooled | N/A | N/A | N/A | N/A | N/A | N/A | V8
Borewell Pump | Above 3 HP | Lubi | LSV 100-1 | 10 | 0 | 129000 | 16 | 26 | N/A | 2880 | 150 | N/A | Not Found | Not Found | Not Found | Not Found | Not Found | Not Found | Not Found | water-cooled | N/A | N/A | N/A | N/A | N/A | N/A | V9
Borewell Pump | Above 3 HP | Lubi | LSV 100-2 | 20 | 0 | 129000 | 31 | 51 | N/A | 2880 | 150 | N/A | Not Found | Not Found | Not Found | Not Found | Not Found | Not Found | Not Found | water-cooled | N/A | N/A | N/A | N/A | N/A | N/A | V9
Borewell Pump | Above 3 HP | Lubi | LSV 100-3 | 30 | 0 | 129000 | 47 | 77 | N/A | 2880 | 150 | N/A | Not Found | Not Found | Not Found | Not Found | Not Found | Not Found | Not Found | water-cooled | N/A | N/A | N/A | N/A | N/A | N/A | V9
Borewell Pump | Above 3 HP | Lubi | LSV 100-4 | 40 | 0 | 129000 | 62 | 102 | N/A | 2880 | 150 | N/A | Not Found | Not Found | Not Found | Not Found | Not Found | Not Found | Not Found | water-cooled | N/A | N/A | N/A | N/A | N/A | N/A | V9
Borewell Pump | Above 3 HP | Lubi | LSV 100-5 | 50 | 0 | 129000 | 78 | 128 | N/A | 2880 | 150 | N/A | Not Found | Not Found | Not Found | Not Found | Not Found | Not Found | Not Found | water-cooled | N/A | N/A | N/A | N/A | N/A | N/A | V9
Borewell Pump | Above 3 HP | Lubi | LSV 100-6 | 60 | 0 | 129000 | 93 | 153 | N/A | 2880 | 150 | N/A | Not Found | Not Found | Not Found | Not Found | Not Found | Not Found | Not Found | water-cooled | N/A | N/A | N/A | N/A | N/A | N/A | V9
Borewell Pump | Above 3 HP | Lubi | LSV 125-1 | 12.5 | 0 | 165000 | 16 | 26 | N/A | 2880 | 150 | N/A | Not Found | Not Found | Not Found | Not Found | Not Found | Not Found | Not Found | water-cooled | N/A | N/A | N/A | N/A | N/A | N/A | V9
Borewell Pump | Above 3 HP | Lubi | LSV 125-2 | 25 | 0 | 165000 | 31 | 52 | N/A | 2880 | 150 | N/A | Not Found | Not Found | Not Found | Not Found | Not Found | Not Found | Not Found | water-cooled | N/A | N/A | N/A | N/A | N/A | N/A | V9
Borewell Pump | Above 3 HP | Lubi | LSV 125-3 | 40 | 0 | 165000 | 47 | 78 | N/A | 2880 | 150 | N/A | Not Found | Not Found | Not Found | Not Found | Not Found | Not Found | Not Found | water-cooled | N/A | N/A | N/A | N/A | N/A | N/A | V9
Borewell Pump | Above 3 HP | Lubi | LSV 125-4 | 50 | 0 | 165000 | 62 | 104 | N/A | 2880 | 150 | N/A | Not Found | Not Found | Not Found | Not Found | Not Found | Not Found | Not Found | water-cooled | N/A | N/A | N/A | N/A | N/A | N/A | V9
Borewell Pump | Above 3 HP | Lubi | LSV 125-5 | 60 | 0 | 165000 | 78 | 130 | N/A | 2880 | 150 | N/A | Not Found | Not Found | Not Found | Not Found | Not Found | Not Found | Not Found | water-cooled | N/A | N/A | N/A | N/A | N/A | N/A | V9
Borewell Pump | Above 3 HP | Lubi | LSV 150-1 | 15 | 0 | 177000 | 15 | 27 | N/A | 2880 | 150 | N/A | Not Found | Not Found | Not Found | Not Found | Not Found | Not Found | Not Found | water-cooled | N/A | N/A | N/A | N/A | N/A | N/A | V9
Borewell Pump | Above 3 HP | Lubi | LSV 150-2 | 30 | 0 | 177000 | 30 | 54 | N/A | 2880 | 150 | N/A | Not Found | Not Found | Not Found | Not Found | Not Found | Not Found | Not Found | water-cooled | N/A | N/A | N/A | N/A | N/A | N/A | V9
Borewell Pump | Above 3 HP | Lubi | LSV 150-3 | 45 | 0 | 177000 | 45 | 81 | N/A | 2880 | 150 | N/A | Not Found | Not Found | Not Found | Not Found | Not Found | Not Found | Not Found | water-cooled | N/A | N/A | N/A | N/A | N/A | N/A | V9
Borewell Pump | Above 3 HP | Lubi | LSV 150-4 | 60 | 0 | 177000 | 60 | 108 | N/A | 2880 | 150 | N/A | Not Found | Not Found | Not Found | Not Found | Not Found | Not Found | Not Found | water-cooled | N/A | N/A | N/A | N/A | N/A | N/A | V9
Borewell Pump | Upto 1 HP | Lubi | LUS-51H-8 | 0.5 | 0 | 4680 | 8 | 23 | N/A | 2880 | 32 | N/A | Not Found | Not Found | Not Found | Not Found | Not Found | Not Found | Not Found | oil-cooled | N/A | N/A | N/A | N/A | N/A | N/A | V3 | Slim V3
Borewell Pump | Upto 1 HP | Lubi | LUS-51H-10 | 0.5 | 0 | 4680 | 10 | 29 | N/A | 2880 | 32 | N/A | Not Found | Not Found | Not Found | Not Found | Not Found | Not Found | Not Found | oil-cooled | N/A | N/A | N/A | N/A | N/A | N/A | V3 | Slim V3
Borewell Pump | Upto 1 HP | Lubi | LGS-51H-15 | 0.75 | 0 | 4680 | 15 | 44 | N/A | 2880 | 32 | N/A | Not Found | Not Found | Not Found | Not Found | Not Found | Not Found | Not Found | water-cooled | N/A | N/A | N/A | N/A | N/A | N/A | V3 | Slim V3
Borewell Pump | Upto 1 HP | Lubi | LUS-51H-15 | 0.75 | 0 | 4680 | 15 | 44 | N/A | 2880 | 32 | N/A | Not Found | Not Found | Not Found | Not Found | Not Found | Not Found | Not Found | oil-cooled | N/A | N/A | N/A | N/A | N/A | N/A | V3 | Slim V3
Borewell Pump | Upto 1 HP | Lubi | LGS-51H-20 | 1 | 0 | 4680 | 20 | 56 | N/A | 2880 | 32 | N/A | Not Found | Not Found | Not Found | Not Found | Not Found | Not Found | Not Found | water-cooled | N/A | N/A | N/A | N/A | N/A | N/A | V3 | Slim V3
Borewell Pump | Upto 1 HP | Lubi | LUS-51H-20 | 1 | 0 | 4680 | 20 | 56 | N/A | 2880 | 32 | N/A | Not Found | Not Found | Not Found | Not Found | Not Found | Not Found | Not Found | oil-cooled | N/A | N/A | N/A | N/A | N/A | N/A | V3 | Slim V3
Borewell Pump | Upto 1 HP | Lubi | LGS-52H-12 | 1 | 0 | 4680 | 12 | 38 | N/A | 2880 | 32 | N/A | Not Found | Not Found | Not Found | Not Found | Not Found | Not Found | Not Found | water-cooled | N/A | N/A | N/A | N/A | N/A | N/A | V3 | Slim V3
Borewell Pump | Upto 1 HP | Lubi | LUS-52H-12 | 1 | 0 | 4680 | 12 | 38 | N/A | 2880 | 32 | N/A | Not Found | Not Found | Not Found | Not Found | Not Found | Not Found | Not Found | oil-cooled | N/A | N/A | N/A | N/A | N/A | N/A | V3 | Slim V3
Borewell Pump | Upto 1 HP | Lubi | LGS-52H-15 | 1 | 0 | 4680 | 15 | 44 | N/A | 2880 | 32 | N/A | Not Found | Not Found | Not Found | Not Found | Not Found | Not Found | Not Found | water-cooled | N/A | N/A | N/A | N/A | N/A | N/A | V3 | Slim V3
Borewell Pump | Upto 1 HP | Lubi | LUS-52H-15 | 1 | 0 | 4680 | 15 | 44 | N/A | 2880 | 32 | N/A | Not Found | Not Found | Not Found | Not Found | Not Found | Not Found | Not Found | oil-cooled | N/A | N/A | N/A | N/A | N/A | N/A | V3 | Slim V3
Borewell Pump | Above 1 HP to 3 HP | Lubi | LUS-51H-26 | 1.25 | 0 | 4680 | 24 | 72 | N/A | 2880 | 32 | N/A | Not Found | Not Found | Not Found | Not Found | Not Found | Not Found | Not Found | oil-cooled | N/A | N/A | N/A | N/A | N/A | N/A | V3 | Slim V3
Borewell Pump | Above 1 HP to 3 HP | Lubi | LUS-51H-32 | 1.5 | 0 | 4680 | 29 | 85 | N/A | 2880 | 32 | N/A | Not Found | Not Found | Not Found | Not Found | Not Found | Not Found | Not Found | oil-cooled | N/A | N/A | N/A | N/A | N/A | N/A | V3 | Slim V3
Borewell Pump | Upto 1 HP | Lubi | LGS-75-8 | 0.75 | 0 | 6000 | 8 | 36 | N/A | 2880 | 32 | N/A | Not Found | Not Found | Not Found | Not Found | Not Found | Not Found | Not Found | water-cooled | N/A | N/A | N/A | N/A | N/A | N/A | V3 | Slim V3
Borewell Pump | Upto 1 HP | Lubi | LGS-75-10 | 1 | 0 | 6000 | 10 | 46 | N/A | 2880 | 32 | N/A | Not Found | Not Found | Not Found | Not Found | Not Found | Not Found | Not Found | water-cooled | N/A | N/A | N/A | N/A | N/A | N/A | V3 | Slim V3
Borewell Pump | Upto 1 HP | Lubi | LGS-75-12 | 1 | 0 | 6000 | 12 | 55 | N/A | 2880 | 32 | N/A | Not Found | Not Found | Not Found | Not Found | Not Found | Not Found | Not Found | water-cooled | N/A | N/A | N/A | N/A | N/A | N/A | V3 | Slim V3
Borewell Pump | Upto 1 HP | Lubi | LGS-76-17 | 1 | 0 | 4680 | 1 | 76 | N/A | 2880 | 32 | N/A | Not Found | Not Found | Not Found | Not Found | Not Found | Not Found | Not Found | water-cooled | N/A | N/A | N/A | N/A | N/A | N/A | V3 | Slim V3
Borewell Pump | Upto 1 HP | Lubi | LGS-76-20 | 1 | 0 | 4680 | 2 | 90 | N/A | 2880 | 32 | N/A | Not Found | Not Found | Not Found | Not Found | Not Found | Not Found | Not Found | water-cooled | N/A | N/A | N/A | N/A | N/A | N/A | V3 | Slim V3
Borewell Pump | Upto 1 HP | Lubi | LGS-80-17 | 1 | 1080 | 2880 | 18 | 63 | N/A | 2600 | 32 | N/A | Not Found | Not Found | Not Found | Not Found | Not Found | Not Found | Not Found | water-cooled | N/A | N/A | N/A | N/A | N/A | N/A | V3 | Slim V3
Borewell Pump | Upto 1 HP | Lubi | LUS-80-17 | 1 | 1080 | 2880 | 18 | 63 | N/A | 2600 | 32 | N/A | Not Found | Not Found | Not Found | Not Found | Not Found | Not Found | Not Found | oil-cooled | N/A | N/A | N/A | N/A | N/A | N/A | V3 | Slim V3
Borewell Pump | Upto 1 HP | Lubi | LGS-80-20 | 1 | 1080 | 2880 | 22 | 75 | N/A | 2600 | 32 | N/A | Not Found | Not Found | Not Found | Not Found | Not Found | Not Found | Not Found | water-cooled | N/A | N/A | N/A | N/A | N/A | N/A | V3 | Slim V3
Borewell Pump | Upto 1 HP | Lubi | LUS-80-20 | 1 | 1080 | 2880 | 22 | 75 | N/A | 2600 | 32 | N/A | Not Found | Not Found | Not Found | Not Found | Not Found | Not Found | Not Found | oil-cooled | N/A | N/A | N/A | N/A | N/A | N/A | V3 | Slim V3
Borewell Pump | Above 1 HP to 3 HP | Lubi | LUS-80-24 | 1.5 | 1080 | 2880 | 26 | 90 | N/A | 2600 | 32 | N/A | Not Found | Not Found | Not Found | Not Found | Not Found | Not Found | Not Found | oil-cooled | N/A | N/A | N/A | N/A | N/A | N/A | V3 | Slim V3
Borewell Pump | Upto 1 HP | Lubi | LRS-4A-10 | 0.5 | 600 | 2400 | 24 | 51 | N/A | 2880 | 32 | N/A | Not Found | Not Found | Not Found | Not Found | Not Found | Not Found | Not Found | water-cooled | N/A | N/A | N/A | N/A | N/A | N/A | V4
Borewell Pump | Upto 1 HP | Lubi | LDS-4A-10 | 0.5 | 600 | 2400 | 24 | 51 | N/A | 2880 | 32 | N/A | Not Found | Not Found | Not Found | Not Found | Not Found | Not Found | Not Found | oil-cooled | N/A | N/A | N/A | N/A | N/A | N/A | V4
Borewell Pump | Upto 1 HP | Lubi | LRS-6H-14 | 1 | 480 | 2820 | 16 | 87 | N/A | 2880 | 32 | N/A | Not Found | Not Found | Not Found | Not Found | Not Found | Not Found | Not Found | water-cooled | N/A | N/A | N/A | N/A | N/A | N/A | V4
Borewell Pump | Upto 1 HP | Lubi | LRS-4A-12 | 0.5 | 600 | 2400 | 28 | 63 | N/A | 2880 | 32 | N/A | Not Found | Not Found | Not Found | Not Found | Not Found | Not Found | Not Found | water-cooled | N/A | N/A | N/A | N/A | N/A | N/A | V4
Borewell Pump | Upto 1 HP | Lubi | LDS-4A-12 | 0.5 | 600 | 2400 | 28 | 63 | N/A | 2880 | 32 | N/A | Not Found | Not Found | Not Found | Not Found | Not Found | Not Found | Not Found | oil-cooled | N/A | N/A | N/A | N/A | N/A | N/A | V4
Borewell Pump | Upto 1 HP | Lubi | LRS-6H-16 | 1 | 480 | 2820 | 18 | 99 | N/A | 2880 | 32 | N/A | Not Found | Not Found | Not Found | Not Found | Not Found | Not Found | Not Found | water-cooled | N/A | N/A | N/A | N/A | N/A | N/A | V4
Borewell Pump | Upto 1 HP | Lubi | LRS-4A-15 | 0.75 | 600 | 2400 | 36 | 78 | N/A | 2880 | 32 | N/A | Not Found | Not Found | Not Found | Not Found | Not Found | Not Found | Not Found | water-cooled | N/A | N/A | N/A | N/A | N/A | N/A | V4
Borewell Pump | Upto 1 HP | Lubi | LDS-4A-15 | 0.75 | 600 | 2400 | 36 | 78 | N/A | 2880 | 32 | N/A | Not Found | Not Found | Not Found | Not Found | Not Found | Not Found | Not Found | oil-cooled | N/A | N/A | N/A | N/A | N/A | N/A | V4
Borewell Pump | Upto 1 HP | Lubi | LRS-4A-18 | 0.75 | 600 | 2400 | 43 | 94 | N/A | 2880 | 32 | N/A | Not Found | Not Found | Not Found | Not Found | Not Found | Not Found | Not Found | water-cooled | N/A | N/A | N/A | N/A | N/A | N/A | V4
Borewell Pump | Upto 1 HP | Lubi | LDS-4A-18 | 0.75 | 600 | 2400 | 43 | 94 | N/A | 2880 | 32 | N/A | Not Found | Not Found | Not Found | Not Found | Not Found | Not Found | Not Found | oil-cooled | N/A | N/A | N/A | N/A | N/A | N/A | V4
Borewell Pump | Upto 1 HP | Lubi | LRS-4A-20 | 1 | 600 | 2400 | 48 | 110 | N/A | 2880 | 32 | N/A | Not Found | Not Found | Not Found | Not Found | Not Found | Not Found | Not Found | water-cooled | N/A | N/A | N/A | N/A | N/A | N/A | V4
Borewell Pump | Upto 1 HP | Lubi | LDS-4A-20 | 1 | 600 | 2400 | 48 | 110 | N/A | 2880 | 32 | N/A | Not Found | Not Found | Not Found | Not Found | Not Found | Not Found | Not Found | oil-cooled | N/A | N/A | N/A | N/A | N/A | N/A | V4
Borewell Pump | Upto 1 HP | Lubi | LRS-4A-24 | 1 | 600 | 2400 | 57 | 128 | N/A | 2880 | 32 | N/A | Not Found | Not Found | Not Found | Not Found | Not Found | Not Found | Not Found | water-cooled | N/A | N/A | N/A | N/A | N/A | N/A | V4
Borewell Pump | Upto 1 HP | Lubi | LDS-4A-24 | 1 | 600 | 2400 | 57 | 128 | N/A | 2880 | 32 | N/A | Not Found | Not Found | Not Found | Not Found | Not Found | Not Found | Not Found | oil-cooled | N/A | N/A | N/A | N/A | N/A | N/A | V4
Borewell Pump | Above 1 HP to 3 HP | Lubi | LRS-4A-30 | 1.5 | 600 | 2400 | 72 | 157 | N/A | 2880 | 32 | N/A | Not Found | Not Found | Not Found | Not Found | Not Found | Not Found | Not Found | water-cooled | N/A | N/A | N/A | N/A | N/A | N/A | V4
Borewell Pump | Above 1 HP to 3 HP | Lubi | LDS-4A-30 | 1.5 | 600 | 2400 | 72 | 157 | N/A | 2880 | 32 | N/A | Not Found | Not Found | Not Found | Not Found | Not Found | Not Found | Not Found | oil-cooled | N/A | N/A | N/A | N/A | N/A | N/A | V4
Borewell Pump | Above 1 HP to 3 HP | Lubi | LRS-4A-34 | 1.5 | 600 | 2400 | 81 | 180 | N/A | 2880 | 32 | N/A | Not Found | Not Found | Not Found | Not Found | Not Found | Not Found | Not Found | water-cooled | N/A | N/A | N/A | N/A | N/A | N/A | V4
Borewell Pump | Above 1 HP to 3 HP | Lubi | LDS-4A-34 | 1.5 | 600 | 2400 | 81 | 180 | N/A | 2880 | 32 | N/A | Not Found | Not Found | Not Found | Not Found | Not Found | Not Found | Not Found | oil-cooled | N/A | N/A | N/A | N/A | N/A | N/A | V4
Borewell Pump | Above 1 HP to 3 HP | Lubi | LRS-4A-40 | 2 | 600 | 2400 | 96 | 211 | N/A | 2880 | 32 | N/A | Not Found | Not Found | Not Found | Not Found | Not Found | Not Found | Not Found | water-cooled | N/A | N/A | N/A | N/A | N/A | N/A | V4
Borewell Pump | Above 1 HP to 3 HP | Lubi | LDS-4A-40 | 2 | 600 | 2400 | 96 | 211 | N/A | 2880 | 32 | N/A | Not Found | Not Found | Not Found | Not Found | Not Found | Not Found | Not Found | oil-cooled | N/A | N/A | N/A | N/A | N/A | N/A | V4
Borewell Pump | Above 3 HP | Lubi | LKT-7-50 | 5 | 1680 | 5400 | 23 | 340 | N/A | 2880 | 32 | N/A | Not Found | Not Found | Not Found | Not Found | Not Found | Not Found | Not Found | water-cooled | N/A | N/A | N/A | N/A | N/A | N/A | V4
Borewell Pump | Above 1 HP to 3 HP | Lubi | LRS-4A-46 | 2 | 600 | 2400 | 110 | 242 | N/A | 2880 | 32 | N/A | Not Found | Not Found | Not Found | Not Found | Not Found | Not Found | Not Found | water-cooled | N/A | N/A | N/A | N/A | N/A | N/A | V4
Borewell Pump | Above 1 HP to 3 HP | Lubi | LDS-4A-46 | 2 | 600 | 2400 | 110 | 242 | N/A | 2880 | 32 | N/A | Not Found | Not Found | Not Found | Not Found | Not Found | Not Found | Not Found | oil-cooled | N/A | N/A | N/A | N/A | N/A | N/A | V4
Borewell Pump | Above 3 HP | Lubi | LKT-7-60 | 6 | 1680 | 5400 | 28 | 408 | N/A | 2880 | 32 | N/A | Not Found | Not Found | Not Found | Not Found | Not Found | Not Found | Not Found | water-cooled | N/A | N/A | N/A | N/A | N/A | N/A | V4
Borewell Pump | Upto 1 HP | Lubi | LRS-6A-8 | 0.5 | 480 | 3480 | 9 | 53 | N/A | 2880 | 32 | N/A | Not Found | Not Found | Not Found | Not Found | Not Found | Not Found | Not Found | water-cooled | N/A | N/A | N/A | N/A | N/A | N/A | V4
Borewell Pump | Upto 1 HP | Lubi | LDS-6A-8 | 0.5 | 480 | 3480 | 9 | 53 | N/A | 2880 | 32 | N/A | Not Found | Not Found | Not Found | Not Found | Not Found | Not Found | Not Found | oil-cooled | N/A | N/A | N/A | N/A | N/A | N/A | V4
Borewell Pump | Above 1 HP to 3 HP | Lubi | LRS-7-36 | 3 | 1080 | 4800 | 20 | 275 | N/A | 2880 | 32 | N/A | Not Found | Not Found | Not Found | Not Found | Not Found | Not Found | Not Found | water-cooled | N/A | N/A | N/A | N/A | N/A | N/A | V4
Borewell Pump | Upto 1 HP | Lubi | LRS-6A-12 | 0.75 | 480 | 3480 | 14 | 79 | N/A | 2880 | 32 | N/A | Not Found | Not Found | Not Found | Not Found | Not Found | Not Found | Not Found | water-cooled | N/A | N/A | N/A | N/A | N/A | N/A | V4
Borewell Pump | Upto 1 HP | Lubi | LDS-6A-12 | 0.75 | 480 | 3480 | 14 | 79 | N/A | 2880 | 32 | N/A | Not Found | Not Found | Not Found | Not Found | Not Found | Not Found | Not Found | oil-cooled | N/A | N/A | N/A | N/A | N/A | N/A | V4
Borewell Pump | Upto 1 HP | Lubi | LRS-6A-14 | 1 | 480 | 3480 | 16 | 93 | N/A | 2880 | 32 | N/A | Not Found | Not Found | Not Found | Not Found | Not Found | Not Found | Not Found | water-cooled | N/A | N/A | N/A | N/A | N/A | N/A | V4
Borewell Pump | Upto 1 HP | Lubi | LDS-6A-14 | 1 | 480 | 3480 | 16 | 93 | N/A | 2880 | 32 | N/A | Not Found | Not Found | Not Found | Not Found | Not Found | Not Found | Not Found | oil-cooled | N/A | N/A | N/A | N/A | N/A | N/A | V4
Borewell Pump | Upto 1 HP | Lubi | LRS-6A-16 | 1 | 480 | 3480 | 18 | 106 | N/A | 2880 | 32 | N/A | Not Found | Not Found | Not Found | Not Found | Not Found | Not Found | Not Found | water-cooled | N/A | N/A | N/A | N/A | N/A | N/A | V4
Borewell Pump | Upto 1 HP | Lubi | LDS-6A-16 | 1 | 480 | 3480 | 18 | 106 | N/A | 2880 | 32 | N/A | Not Found | Not Found | Not Found | Not Found | Not Found | Not Found | Not Found | oil-cooled | N/A | N/A | N/A | N/A | N/A | N/A | V4
Borewell Pump | Above 1 HP to 3 HP | Lubi | LRS-6A-18 | 1.5 | 480 | 3480 | 20 | 119 | N/A | 2880 | 32 | N/A | Not Found | Not Found | Not Found | Not Found | Not Found | Not Found | Not Found | water-cooled | N/A | N/A | N/A | N/A | N/A | N/A | V4
Borewell Pump | Above 1 HP to 3 HP | Lubi | LDS-6A-18 | 1.5 | 480 | 3480 | 20 | 119 | N/A | 2880 | 32 | N/A | Not Found | Not Found | Not Found | Not Found | Not Found | Not Found | Not Found | oil-cooled | N/A | N/A | N/A | N/A | N/A | N/A | V4
Borewell Pump | Above 1 HP to 3 HP | Lubi | LRS-6A-20 | 1.5 | 480 | 3480 | 23 | 133 | N/A | 2880 | 32 | N/A | Not Found | Not Found | Not Found | Not Found | Not Found | Not Found | Not Found | water-cooled | N/A | N/A | N/A | N/A | N/A | N/A | V4
Borewell Pump | Above 1 HP to 3 HP | Lubi | LDS-6A-20 | 1.5 | 480 | 3480 | 23 | 133 | N/A | 2880 | 32 | N/A | Not Found | Not Found | Not Found | Not Found | Not Found | Not Found | Not Found | oil-cooled | N/A | N/A | N/A | N/A | N/A | N/A | V4
Borewell Pump | Above 1 HP to 3 HP | Lubi | LRS-6A-24 | 2 | 480 | 3480 | 27 | 159 | N/A | 2880 | 32 | N/A | Not Found | Not Found | Not Found | Not Found | Not Found | Not Found | Not Found | water-cooled | N/A | N/A | N/A | N/A | N/A | N/A | V4
Borewell Pump | Above 1 HP to 3 HP | Lubi | LDS-6A-24 | 2 | 480 | 3480 | 27 | 159 | N/A | 2880 | 32 | N/A | Not Found | Not Found | Not Found | Not Found | Not Found | Not Found | Not Found | oil-cooled | N/A | N/A | N/A | N/A | N/A | N/A | V4
Borewell Pump | Above 1 HP to 3 HP | Lubi | LRS-6A-28 | 2 | 480 | 3480 | 32 | 186 | N/A | 2880 | 32 | N/A | Not Found | Not Found | Not Found | Not Found | Not Found | Not Found | Not Found | water-cooled | N/A | N/A | N/A | N/A | N/A | N/A | V4
Borewell Pump | Above 1 HP to 3 HP | Lubi | LDS-6A-28 | 2 | 480 | 3480 | 32 | 186 | N/A | 2880 | 32 | N/A | Not Found | Not Found | Not Found | Not Found | Not Found | Not Found | Not Found | oil-cooled | N/A | N/A | N/A | N/A | N/A | N/A | V4
Borewell Pump | Upto 1 HP | Lubi | LRS-8H-6 | 0.5 | 1680 | 6000 | 11 | 40 | N/A | 2880 | 32 | N/A | Not Found | Not Found | Not Found | Not Found | Not Found | Not Found | Not Found | water-cooled | N/A | N/A | N/A | N/A | N/A | N/A | V4
Borewell Pump | Upto 1 HP | Lubi | LDS-8H-6 | 0.5 | 1680 | 6000 | 11 | 40 | N/A | 2880 | 32 | N/A | Not Found | Not Found | Not Found | Not Found | Not Found | Not Found | Not Found | oil-cooled | N/A | N/A | N/A | N/A | N/A | N/A | V4
Borewell Pump | Above 1 HP to 3 HP | Lubi | LRS-6A-30 | 2 | 480 | 3480 | 35 | 200 | N/A | 2880 | 32 | N/A | Not Found | Not Found | Not Found | Not Found | Not Found | Not Found | Not Found | water-cooled | N/A | N/A | N/A | N/A | N/A | N/A | V4
Borewell Pump | Above 1 HP to 3 HP | Lubi | LDS-6A-30 | 2 | 480 | 3480 | 35 | 200 | N/A | 2880 | 32 | N/A | Not Found | Not Found | Not Found | Not Found | Not Found | Not Found | Not Found | oil-cooled | N/A | N/A | N/A | N/A | N/A | N/A | V4
Borewell Pump | Upto 1 HP | Lubi | LRS-8H-8 | 0.75 | 1680 | 6000 | 15 | 53 | N/A | 2880 | 32 | N/A | Not Found | Not Found | Not Found | Not Found | Not Found | Not Found | Not Found | water-cooled | N/A | N/A | N/A | N/A | N/A | N/A | V4
Borewell Pump | Upto 1 HP | Lubi | LDS-8H-8 | 0.75 | 1680 | 6000 | 15 | 53 | N/A | 2880 | 32 | N/A | Not Found | Not Found | Not Found | Not Found | Not Found | Not Found | Not Found | oil-cooled | N/A | N/A | N/A | N/A | N/A | N/A | V4
Borewell Pump | Above 1 HP to 3 HP | Lubi | LRS-6A-40 | 3 | 480 | 3480 | 46 | 266 | N/A | 2880 | 32 | N/A | Not Found | Not Found | Not Found | Not Found | Not Found | Not Found | Not Found | water-cooled | N/A | N/A | N/A | N/A | N/A | N/A | V4
Borewell Pump | Above 1 HP to 3 HP | Lubi | LDS-6A-40 | 3 | 480 | 3480 | 46 | 266 | N/A | 2880 | 32 | N/A | Not Found | Not Found | Not Found | Not Found | Not Found | Not Found | Not Found | oil-cooled | N/A | N/A | N/A | N/A | N/A | N/A | V4
Borewell Pump | Upto 1 HP | Lubi | LRS-8H-11 | 1 | 1680 | 6000 | 21 | 73 | N/A | 2880 | 32 | N/A | Not Found | Not Found | Not Found | Not Found | Not Found | Not Found | Not Found | water-cooled | N/A | N/A | N/A | N/A | N/A | N/A | V4
Borewell Pump | Upto 1 HP | Lubi | LDS-8H-11 | 1 | 1680 | 6000 | 21 | 73 | N/A | 2880 | 32 | N/A | Not Found | Not Found | Not Found | Not Found | Not Found | Not Found | Not Found | oil-cooled | N/A | N/A | N/A | N/A | N/A | N/A | V4
Borewell Pump | Above 1 HP to 3 HP | Lubi | LRS-8H-12 | 1.5 | 1680 | 6000 | 22 | 79 | N/A | 2880 | 32 | N/A | Not Found | Not Found | Not Found | Not Found | Not Found | Not Found | Not Found | water-cooled | N/A | N/A | N/A | N/A | N/A | N/A | V4
Borewell Pump | Above 1 HP to 3 HP | Lubi | LDS-8H-12 | 1.5 | 1680 | 6000 | 22 | 79 | N/A | 2880 | 32 | N/A | Not Found | Not Found | Not Found | Not Found | Not Found | Not Found | Not Found | oil-cooled | N/A | N/A | N/A | N/A | N/A | N/A | V4
Borewell Pump | Above 1 HP to 3 HP | Lubi | LRS-8H-14 | 1.5 | 1680 | 6000 | 26 | 93 | N/A | 2880 | 32 | N/A | Not Found | Not Found | Not Found | Not Found | Not Found | Not Found | Not Found | water-cooled | N/A | N/A | N/A | N/A | N/A | N/A | V4
Borewell Pump | Above 1 HP to 3 HP | Lubi | LDS-8H-14 | 1.5 | 1680 | 6000 | 26 | 93 | N/A | 2880 | 32 | N/A | Not Found | Not Found | Not Found | Not Found | Not Found | Not Found | Not Found | oil-cooled | N/A | N/A | N/A | N/A | N/A | N/A | V4
Borewell Pump | Above 1 HP to 3 HP | Lubi | LRS-8H-16 | 1.5 | 1680 | 6000 | 31 | 106 | N/A | 2880 | 32 | N/A | Not Found | Not Found | Not Found | Not Found | Not Found | Not Found | Not Found | water-cooled | N/A | N/A | N/A | N/A | N/A | N/A | V4
Borewell Pump | Above 1 HP to 3 HP | Lubi | LDS-8H-16 | 1.5 | 1680 | 6000 | 31 | 106 | N/A | 2880 | 32 | N/A | Not Found | Not Found | Not Found | Not Found | Not Found | Not Found | Not Found | oil-cooled | N/A | N/A | N/A | N/A | N/A | N/A | V4
Borewell Pump | Above 1 HP to 3 HP | Lubi | LRS-8H-18 | 1.5 | 1680 | 6000 | 33 | 118 | N/A | 2880 | 32 | N/A | Not Found | Not Found | Not Found | Not Found | Not Found | Not Found | Not Found | water-cooled | N/A | N/A | N/A | N/A | N/A | N/A | V4
Borewell Pump | Above 1 HP to 3 HP | Lubi | LDS-8H-18 | 1.5 | 1680 | 6000 | 33 | 118 | N/A | 2880 | 32 | N/A | Not Found | Not Found | Not Found | Not Found | Not Found | Not Found | Not Found | oil-cooled | N/A | N/A | N/A | N/A | N/A | N/A | V4
Borewell Pump | Above 1 HP to 3 HP | Lubi | LRS-8H-19 | 2 | 1680 | 6000 | 36 | 125 | N/A | 2880 | 32 | N/A | Not Found | Not Found | Not Found | Not Found | Not Found | Not Found | Not Found | water-cooled | N/A | N/A | N/A | N/A | N/A | N/A | V4
Borewell Pump | Above 1 HP to 3 HP | Lubi | LDS-8H-19 | 2 | 1680 | 6000 | 36 | 125 | N/A | 2880 | 32 | N/A | Not Found | Not Found | Not Found | Not Found | Not Found | Not Found | Not Found | oil-cooled | N/A | N/A | N/A | N/A | N/A | N/A | V4
Borewell Pump | Above 1 HP to 3 HP | Lubi | LRS-8H-21 | 2 | 1680 | 6000 | 40 | 139 | N/A | 2880 | 32 | N/A | Not Found | Not Found | Not Found | Not Found | Not Found | Not Found | Not Found | water-cooled | N/A | N/A | N/A | N/A | N/A | N/A | V4
Borewell Pump | Above 1 HP to 3 HP | Lubi | LDS-8H-21 | 2 | 1680 | 6000 | 40 | 139 | N/A | 2880 | 32 | N/A | Not Found | Not Found | Not Found | Not Found | Not Found | Not Found | Not Found | oil-cooled | N/A | N/A | N/A | N/A | N/A | N/A | V4
Borewell Pump | Upto 1 HP | Lubi | LDS-6B-6 | 0.5 | 900 | 2400 | 15 | 36 | N/A | 2880 | 32 | N/A | Not Found | Not Found | Not Found | Not Found | Not Found | Not Found | Not Found | oil-cooled | N/A | N/A | N/A | N/A | N/A | N/A | V4
Borewell Pump | Above 1 HP to 3 HP | Lubi | LRS-8H-24 | 2 | 1680 | 6000 | 45 | 158 | N/A | 2880 | 32 | N/A | Not Found | Not Found | Not Found | Not Found | Not Found | Not Found | Not Found | water-cooled | N/A | N/A | N/A | N/A | N/A | N/A | V4
Borewell Pump | Above 1 HP to 3 HP | Lubi | LDS-8H-24 | 2 | 1680 | 6000 | 45 | 158 | N/A | 2880 | 32 | N/A | Not Found | Not Found | Not Found | Not Found | Not Found | Not Found | Not Found | oil-cooled | N/A | N/A | N/A | N/A | N/A | N/A | V4
Borewell Pump | Upto 1 HP | Lubi | LDS-6B-8 | 0.5 | 900 | 2400 | 19 | 41 | N/A | 2880 | 32 | N/A | Not Found | Not Found | Not Found | Not Found | Not Found | Not Found | Not Found | oil-cooled | N/A | N/A | N/A | N/A | N/A | N/A | V4
Borewell Pump | Above 1 HP to 3 HP | Lubi | LRS-8H-28 | 3 | 1680 | 6000 | 53 | 185 | N/A | 2880 | 32 | N/A | Not Found | Not Found | Not Found | Not Found | Not Found | Not Found | Not Found | water-cooled | N/A | N/A | N/A | N/A | N/A | N/A | V4
Borewell Pump | Above 1 HP to 3 HP | Lubi | LDS-8H-28 | 3 | 1680 | 6000 | 53 | 185 | N/A | 2880 | 32 | N/A | Not Found | Not Found | Not Found | Not Found | Not Found | Not Found | Not Found | oil-cooled | N/A | N/A | N/A | N/A | N/A | N/A | V4
Borewell Pump | Above 1 HP to 3 HP | Lubi | LRS-8H-32 | 3 | 1680 | 6000 | 60 | 212 | N/A | 2880 | 32 | N/A | Not Found | Not Found | Not Found | Not Found | Not Found | Not Found | Not Found | water-cooled | N/A | N/A | N/A | N/A | N/A | N/A | V4
Borewell Pump | Above 1 HP to 3 HP | Lubi | LDS-8H-32 | 3 | 1680 | 6000 | 60 | 212 | N/A | 2880 | 32 | N/A | Not Found | Not Found | Not Found | Not Found | Not Found | Not Found | Not Found | oil-cooled | N/A | N/A | N/A | N/A | N/A | N/A | V4
Borewell Pump | Upto 1 HP | Lubi | LRS-10H-5 | 0.5 | 1680 | 6000 | 9 | 33 | N/A | 2880 | 32 | N/A | Not Found | Not Found | Not Found | Not Found | Not Found | Not Found | Not Found | water-cooled | N/A | N/A | N/A | N/A | N/A | N/A | V4
Borewell Pump | Upto 1 HP | Lubi | LDS-10H-5 | 0.5 | 1680 | 6000 | 9 | 33 | N/A | 2880 | 32 | N/A | Not Found | Not Found | Not Found | Not Found | Not Found | Not Found | Not Found | oil-cooled | N/A | N/A | N/A | N/A | N/A | N/A | V4
Borewell Pump | Upto 1 HP | Lubi | LRS-15H-3 | 0.5 | 1500 | 6000 | 9 | 24 | N/A | 2880 | 32 | N/A | Not Found | Not Found | Not Found | Not Found | Not Found | Not Found | Not Found | water-cooled | N/A | N/A | N/A | N/A | N/A | N/A | V4
Borewell Pump | Upto 1 HP | Lubi | LDS-15H-3 | 0.5 | 1500 | 6000 | 9 | 24 | N/A | 2880 | 32 | N/A | Not Found | Not Found | Not Found | Not Found | Not Found | Not Found | Not Found | oil-cooled | N/A | N/A | N/A | N/A | N/A | N/A | V4
Borewell Pump | Upto 1 HP | Lubi | LRS-10H-7 | 0.75 | 1680 | 6000 | 13 | 46 | N/A | 2880 | 32 | N/A | Not Found | Not Found | Not Found | Not Found | Not Found | Not Found | Not Found | water-cooled | N/A | N/A | N/A | N/A | N/A | N/A | V4
Borewell Pump | Upto 1 HP | Lubi | LDS-10H-7 | 0.75 | 1680 | 6000 | 13 | 46 | N/A | 2880 | 32 | N/A | Not Found | Not Found | Not Found | Not Found | Not Found | Not Found | Not Found | oil-cooled | N/A | N/A | N/A | N/A | N/A | N/A | V4
Borewell Pump | Upto 1 HP | Lubi | LRS-15H-4 | 0.5 | 1500 | 6000 | 12 | 32 | N/A | 2880 | 32 | N/A | Not Found | Not Found | Not Found | Not Found | Not Found | Not Found | Not Found | water-cooled | N/A | N/A | N/A | N/A | N/A | N/A | V4
Borewell Pump | Upto 1 HP | Lubi | LDS-15H-4 | 0.5 | 1500 | 6000 | 12 | 32 | N/A | 2880 | 32 | N/A | Not Found | Not Found | Not Found | Not Found | Not Found | Not Found | Not Found | oil-cooled | N/A | N/A | N/A | N/A | N/A | N/A | V4
Borewell Pump | Upto 1 HP | Lubi | LRS-10H-10 | 1 | 1680 | 6000 | 18 | 66 | N/A | 2880 | 32 | N/A | Not Found | Not Found | Not Found | Not Found | Not Found | Not Found | Not Found | water-cooled | N/A | N/A | N/A | N/A | N/A | N/A | V4
Borewell Pump | Upto 1 HP | Lubi | LDS-10H-10 | 1 | 1680 | 6000 | 18 | 66 | N/A | 2880 | 32 | N/A | Not Found | Not Found | Not Found | Not Found | Not Found | Not Found | Not Found | oil-cooled | N/A | N/A | N/A | N/A | N/A | N/A | V4
Borewell Pump | Upto 1 HP | Lubi | LRS-15H-5 | 0.75 | 1500 | 6000 | 15 | 40 | N/A | 2880 | 32 | N/A | Not Found | Not Found | Not Found | Not Found | Not Found | Not Found | Not Found | water-cooled | N/A | N/A | N/A | N/A | N/A | N/A | V4
Borewell Pump | Upto 1 HP | Lubi | LDS-15H-5 | 0.75 | 1500 | 6000 | 15 | 40 | N/A | 2880 | 32 | N/A | Not Found | Not Found | Not Found | Not Found | Not Found | Not Found | Not Found | oil-cooled | N/A | N/A | N/A | N/A | N/A | N/A | V4
Borewell Pump | Above 1 HP to 3 HP | Lubi | LRS-10H-12 | 1.5 | 1680 | 6000 | 22 | 80 | N/A | 2880 | 32 | N/A | Not Found | Not Found | Not Found | Not Found | Not Found | Not Found | Not Found | water-cooled | N/A | N/A | N/A | N/A | N/A | N/A | V4
Borewell Pump | Above 1 HP to 3 HP | Lubi | LDS-10H-12 | 1.5 | 1680 | 6000 | 22 | 80 | N/A | 2880 | 32 | N/A | Not Found | Not Found | Not Found | Not Found | Not Found | Not Found | Not Found | oil-cooled | N/A | N/A | N/A | N/A | N/A | N/A | V4
Borewell Pump | Upto 1 HP | Lubi | LRS-15H-7 | 1 | 1500 | 6000 | 22 | 56 | N/A | 2880 | 32 | N/A | Not Found | Not Found | Not Found | Not Found | Not Found | Not Found | Not Found | water-cooled | N/A | N/A | N/A | N/A | N/A | N/A | V4
Borewell Pump | Upto 1 HP | Lubi | LDS-15H-7 | 1 | 1500 | 6000 | 22 | 56 | N/A | 2880 | 32 | N/A | Not Found | Not Found | Not Found | Not Found | Not Found | Not Found | Not Found | oil-cooled | N/A | N/A | N/A | N/A | N/A | N/A | V4
Borewell Pump | Above 1 HP to 3 HP | Lubi | LRS-10H-14 | 1.5 | 1680 | 6000 | 26 | 93 | N/A | 2880 | 32 | N/A | Not Found | Not Found | Not Found | Not Found | Not Found | Not Found | Not Found | water-cooled | N/A | N/A | N/A | N/A | N/A | N/A | V4
Borewell Pump | Above 1 HP to 3 HP | Lubi | LDS-10H-14 | 1.5 | 1680 | 6000 | 26 | 93 | N/A | 2880 | 32 | N/A | Not Found | Not Found | Not Found | Not Found | Not Found | Not Found | Not Found | oil-cooled | N/A | N/A | N/A | N/A | N/A | N/A | V4
Borewell Pump | Above 1 HP to 3 HP | Lubi | LRS-15H-10 | 1.5 | 1500 | 6000 | 31 | 80 | N/A | 2880 | 32 | N/A | Not Found | Not Found | Not Found | Not Found | Not Found | Not Found | Not Found | water-cooled | N/A | N/A | N/A | N/A | N/A | N/A | V4
Borewell Pump | Above 1 HP to 3 HP | Lubi | LDS-15H-10 | 1.5 | 1500 | 6000 | 31 | 80 | N/A | 2880 | 32 | N/A | Not Found | Not Found | Not Found | Not Found | Not Found | Not Found | Not Found | oil-cooled | N/A | N/A | N/A | N/A | N/A | N/A | V4
Borewell Pump | Above 1 HP to 3 HP | Lubi | LRS-10H-16 | 2 | 1680 | 6000 | 31 | 106 | N/A | 2880 | 32 | N/A | Not Found | Not Found | Not Found | Not Found | Not Found | Not Found | Not Found | water-cooled | N/A | N/A | N/A | N/A | N/A | N/A | V4
Borewell Pump | Above 1 HP to 3 HP | Lubi | LDS-10H-16 | 2 | 1680 | 6000 | 31 | 106 | N/A | 2880 | 32 | N/A | Not Found | Not Found | Not Found | Not Found | Not Found | Not Found | Not Found | oil-cooled | N/A | N/A | N/A | N/A | N/A | N/A | V4
Borewell Pump | Above 1 HP to 3 HP | Lubi | LRS-15H-13 | 2 | 1500 | 6000 | 40 | 104 | N/A | 2880 | 32 | N/A | Not Found | Not Found | Not Found | Not Found | Not Found | Not Found | Not Found | water-cooled | N/A | N/A | N/A | N/A | N/A | N/A | V4
Borewell Pump | Above 1 HP to 3 HP | Lubi | LDS-15H-13 | 2 | 1500 | 6000 | 40 | 104 | N/A | 2880 | 32 | N/A | Not Found | Not Found | Not Found | Not Found | Not Found | Not Found | Not Found | oil-cooled | N/A | N/A | N/A | N/A | N/A | N/A | V4
Borewell Pump | Above 1 HP to 3 HP | Lubi | LRS-10H-18 | 2 | 1680 | 6000 | 33 | 120 | N/A | 2880 | 32 | N/A | Not Found | Not Found | Not Found | Not Found | Not Found | Not Found | Not Found | water-cooled | N/A | N/A | N/A | N/A | N/A | N/A | V4
Borewell Pump | Above 1 HP to 3 HP | Lubi | LDS-10H-18 | 2 | 1680 | 6000 | 33 | 120 | N/A | 2880 | 32 | N/A | Not Found | Not Found | Not Found | Not Found | Not Found | Not Found | Not Found | oil-cooled | N/A | N/A | N/A | N/A | N/A | N/A | V4
Borewell Pump | Above 1 HP to 3 HP | Lubi | LRS-15H-14 | 2 | 1500 | 6000 | 43 | 112 | N/A | 2880 | 32 | N/A | Not Found | Not Found | Not Found | Not Found | Not Found | Not Found | Not Found | water-cooled | N/A | N/A | N/A | N/A | N/A | N/A | V4
Borewell Pump | Above 1 HP to 3 HP | Lubi | LDS-15H-14 | 2 | 1500 | 6000 | 43 | 112 | N/A | 2880 | 32 | N/A | Not Found | Not Found | Not Found | Not Found | Not Found | Not Found | Not Found | oil-cooled | N/A | N/A | N/A | N/A | N/A | N/A | V4
Borewell Pump | Above 1 HP to 3 HP | Lubi | LRS-10H-26 | 3 | 1680 | 6000 | 47 | 173 | N/A | 2880 | 32 | N/A | Not Found | Not Found | Not Found | Not Found | Not Found | Not Found | Not Found | water-cooled | N/A | N/A | N/A | N/A | N/A | N/A | V4
Borewell Pump | Above 1 HP to 3 HP | Lubi | LDS-10H-26 | 3 | 1680 | 6000 | 47 | 173 | N/A | 2880 | 32 | N/A | Not Found | Not Found | Not Found | Not Found | Not Found | Not Found | Not Found | oil-cooled | N/A | N/A | N/A | N/A | N/A | N/A | V4
Borewell Pump | Above 1 HP to 3 HP | Lubi | LRS-15H-21 | 3 | 1500 | 6000 | 65 | 168 | N/A | 2880 | 32 | N/A | Not Found | Not Found | Not Found | Not Found | Not Found | Not Found | Not Found | water-cooled | N/A | N/A | N/A | N/A | N/A | N/A | V4
Borewell Pump | Above 1 HP to 3 HP | Lubi | LDS-15H-21 | 3 | 1500 | 6000 | 65 | 168 | N/A | 2880 | 32 | N/A | Not Found | Not Found | Not Found | Not Found | Not Found | Not Found | Not Found | oil-cooled | N/A | N/A | N/A | N/A | N/A | N/A | V4
Borewell Pump | Above 1 HP to 3 HP | Lubi | LRS-10H-30 | 3 | 1680 | 6000 | 55 | 200 | N/A | 2880 | 32 | N/A | Not Found | Not Found | Not Found | Not Found | Not Found | Not Found | Not Found | water-cooled | N/A | N/A | N/A | N/A | N/A | N/A | V4
Borewell Pump | Above 1 HP to 3 HP | Lubi | LDS-10H-30 | 3 | 1680 | 6000 | 55 | 200 | N/A | 2880 | 32 | N/A | Not Found | Not Found | Not Found | Not Found | Not Found | Not Found | Not Found | oil-cooled | N/A | N/A | N/A | N/A | N/A | N/A | V4
Borewell Pump | Above 3 HP | Lubi | LRS-15H-28 | 4 | 1500 | 6000 | 87 | 224 | N/A | 2880 | 32 | N/A | Not Found | Not Found | Not Found | Not Found | Not Found | Not Found | Not Found | water-cooled | N/A | N/A | N/A | N/A | N/A | N/A | V4
Borewell Pump | Above 3 HP | Lubi | LDS-15H-28 | 4 | 1500 | 6000 | 87 | 224 | N/A | 2880 | 32 | N/A | Not Found | Not Found | Not Found | Not Found | Not Found | Not Found | Not Found | oil-cooled | N/A | N/A | N/A | N/A | N/A | N/A | V4
Borewell Pump | Above 3 HP | Lubi | LKT-10H-32 | 4 | 1680 | 6000 | 60 | 212 | N/A | 2880 | 32 | N/A | Not Found | Not Found | Not Found | Not Found | Not Found | Not Found | Not Found | water-cooled | N/A | N/A | N/A | N/A | N/A | N/A | V4
Borewell Pump | Above 3 HP | Lubi | LDT-10H-32 | 4 | 1680 | 6000 | 60 | 212 | N/A | 2880 | 32 | N/A | Not Found | Not Found | Not Found | Not Found | Not Found | Not Found | Not Found | oil-cooled | N/A | N/A | N/A | N/A | N/A | N/A | V4
Borewell Pump | Above 3 HP | Lubi | LRS-15H-35 | 5 | 1500 | 6000 | 109 | 280 | N/A | 2880 | 32 | N/A | Not Found | Not Found | Not Found | Not Found | Not Found | Not Found | Not Found | water-cooled | N/A | N/A | N/A | N/A | N/A | N/A | V4
Borewell Pump | Above 3 HP | Lubi | LDS-15H-35 | 5 | 1500 | 6000 | 109 | 280 | N/A | 2880 | 32 | N/A | Not Found | Not Found | Not Found | Not Found | Not Found | Not Found | Not Found | oil-cooled | N/A | N/A | N/A | N/A | N/A | N/A | V4
Borewell Pump | Above 3 HP | Lubi | LKT-10H-38 | 4 | 1680 | 6000 | 69 | 253 | N/A | 2880 | 32 | N/A | Not Found | Not Found | Not Found | Not Found | Not Found | Not Found | Not Found | water-cooled | N/A | N/A | N/A | N/A | N/A | N/A | V4
Borewell Pump | Above 3 HP | Lubi | LDT-10H-38 | 4 | 1680 | 6000 | 69 | 253 | N/A | 2880 | 32 | N/A | Not Found | Not Found | Not Found | Not Found | Not Found | Not Found | Not Found | oil-cooled | N/A | N/A | N/A | N/A | N/A | N/A | V4
Borewell Pump | Above 3 HP | Lubi | LRS-15H-42 | 6 | 1500 | 6000 | 131 | 336 | N/A | 2880 | 32 | N/A | Not Found | Not Found | Not Found | Not Found | Not Found | Not Found | Not Found | water-cooled | N/A | N/A | N/A | N/A | N/A | N/A | V4
Borewell Pump | Above 3 HP | Lubi | LDS-15H-42 | 6 | 1500 | 6000 | 131 | 336 | N/A | 2880 | 32 | N/A | Not Found | Not Found | Not Found | Not Found | Not Found | Not Found | Not Found | oil-cooled | N/A | N/A | N/A | N/A | N/A | N/A | V4
Borewell Pump | Above 3 HP | Lubi | LKT-10H-40 | 5 | 1680 | 6000 | 73 | 266 | N/A | 2880 | 32 | N/A | Not Found | Not Found | Not Found | Not Found | Not Found | Not Found | Not Found | water-cooled | N/A | N/A | N/A | N/A | N/A | N/A | V4
Borewell Pump | Above 3 HP | Lubi | LDT-10H-40 | 5 | 1680 | 6000 | 73 | 266 | N/A | 2880 | 32 | N/A | Not Found | Not Found | Not Found | Not Found | Not Found | Not Found | Not Found | oil-cooled | N/A | N/A | N/A | N/A | N/A | N/A | V4
Borewell Pump | Above 3 HP | Lubi | LKT-10H-48 | 5 | 1680 | 6000 | 88 | 319 | N/A | 2880 | 32 | N/A | Not Found | Not Found | Not Found | Not Found | Not Found | Not Found | Not Found | water-cooled | N/A | N/A | N/A | N/A | N/A | N/A | V4
Borewell Pump | Above 3 HP | Lubi | LDT-10H-48 | 5 | 1680 | 6000 | 88 | 319 | N/A | 2880 | 32 | N/A | Not Found | Not Found | Not Found | Not Found | Not Found | Not Found | Not Found | oil-cooled | N/A | N/A | N/A | N/A | N/A | N/A | V4
Borewell Pump | Above 3 HP | Lubi | LKT-10H-52 | 6 | 1680 | 6000 | 95 | 346 | N/A | 2880 | 32 | N/A | Not Found | Not Found | Not Found | Not Found | Not Found | Not Found | Not Found | water-cooled | N/A | N/A | N/A | N/A | N/A | N/A | V4
Borewell Pump | Above 3 HP | Lubi | LDT-10H-52 | 6 | 1680 | 6000 | 95 | 346 | N/A | 2880 | 32 | N/A | Not Found | Not Found | Not Found | Not Found | Not Found | Not Found | Not Found | oil-cooled | N/A | N/A | N/A | N/A | N/A | N/A | V4
Borewell Pump | Above 3 HP | Lubi | LKT-10H-56 | 6 | 1680 | 6000 | 102 | 372 | N/A | 2880 | 32 | N/A | Not Found | Not Found | Not Found | Not Found | Not Found | Not Found | Not Found | water-cooled | N/A | N/A | N/A | N/A | N/A | N/A | V4
Borewell Pump | Above 3 HP | Lubi | LDT-10H-56 | 6 | 1680 | 6000 | 102 | 372 | N/A | 2880 | 32 | N/A | Not Found | Not Found | Not Found | Not Found | Not Found | Not Found | Not Found | oil-cooled | N/A | N/A | N/A | N/A | N/A | N/A | V4
Borewell Pump | Upto 1 HP | Lubi | LRS-12-4 | 0.5 | 2400 | 6120 | 12 | 24 | N/A | 2880 | 32 | N/A | Not Found | Not Found | Not Found | Not Found | Not Found | Not Found | Not Found | water-cooled | N/A | N/A | N/A | N/A | N/A | N/A | V4
Borewell Pump | Upto 1 HP | Lubi | LDS-12-4 | 0.5 | 2400 | 6120 | 12 | 24 | N/A | 2880 | 32 | N/A | Not Found | Not Found | Not Found | Not Found | Not Found | Not Found | Not Found | oil-cooled | N/A | N/A | N/A | N/A | N/A | N/A | V4
Borewell Pump | Upto 1 HP | Lubi | LRS-15A-5 | 0.75 | 2700 | 8400 | 10 | 28 | N/A | 2880 | 38 | N/A | Not Found | Not Found | Not Found | Not Found | Not Found | Not Found | Not Found | water-cooled | N/A | N/A | N/A | N/A | N/A | N/A | V4
Borewell Pump | Upto 1 HP | Lubi | LDS-15A-5 | 0.75 | 2700 | 8400 | 10 | 28 | N/A | 2880 | 38 | N/A | Not Found | Not Found | Not Found | Not Found | Not Found | Not Found | Not Found | oil-cooled | N/A | N/A | N/A | N/A | N/A | N/A | V4
Borewell Pump | Upto 1 HP | Lubi | LRS-12-6 | 0.75 | 2400 | 6120 | 18 | 35 | N/A | 2880 | 32 | N/A | Not Found | Not Found | Not Found | Not Found | Not Found | Not Found | Not Found | water-cooled | N/A | N/A | N/A | N/A | N/A | N/A | V4
Borewell Pump | Upto 1 HP | Lubi | LDS-12-6 | 0.75 | 2400 | 6120 | 18 | 35 | N/A | 2880 | 32 | N/A | Not Found | Not Found | Not Found | Not Found | Not Found | Not Found | Not Found | oil-cooled | N/A | N/A | N/A | N/A | N/A | N/A | V4
Borewell Pump | Upto 1 HP | Lubi | LRS-15A-7 | 1 | 2700 | 8400 | 14 | 41 | N/A | 2880 | 38 | N/A | Not Found | Not Found | Not Found | Not Found | Not Found | Not Found | Not Found | water-cooled | N/A | N/A | N/A | N/A | N/A | N/A | V4
Borewell Pump | Upto 1 HP | Lubi | LDS-15A-7 | 1 | 2700 | 8400 | 14 | 41 | N/A | 2880 | 38 | N/A | Not Found | Not Found | Not Found | Not Found | Not Found | Not Found | Not Found | oil-cooled | N/A | N/A | N/A | N/A | N/A | N/A | V4
Borewell Pump | Upto 1 HP | Lubi | LRS-12-8 | 1 | 2400 | 6120 | 24 | 47 | N/A | 2880 | 32 | N/A | Not Found | Not Found | Not Found | Not Found | Not Found | Not Found | Not Found | water-cooled | N/A | N/A | N/A | N/A | N/A | N/A | V4
Borewell Pump | Upto 1 HP | Lubi | LDS-12-8 | 1 | 2400 | 6120 | 24 | 47 | N/A | 2880 | 32 | N/A | Not Found | Not Found | Not Found | Not Found | Not Found | Not Found | Not Found | oil-cooled | N/A | N/A | N/A | N/A | N/A | N/A | V4
Borewell Pump | Above 1 HP to 3 HP | Lubi | LRS-15A-10 | 1.5 | 2700 | 8400 | 20 | 58 | N/A | 2880 | 38 | N/A | Not Found | Not Found | Not Found | Not Found | Not Found | Not Found | Not Found | water-cooled | N/A | N/A | N/A | N/A | N/A | N/A | V4
Borewell Pump | Above 1 HP to 3 HP | Lubi | LDS-15A-10 | 1.5 | 2700 | 8400 | 20 | 58 | N/A | 2880 | 38 | N/A | Not Found | Not Found | Not Found | Not Found | Not Found | Not Found | Not Found | oil-cooled | N/A | N/A | N/A | N/A | N/A | N/A | V4
Borewell Pump | Upto 1 HP | Lubi | LRS-12-10 | 1 | 2400 | 6120 | 30 | 59 | N/A | 2880 | 32 | N/A | Not Found | Not Found | Not Found | Not Found | Not Found | Not Found | Not Found | water-cooled | N/A | N/A | N/A | N/A | N/A | N/A | V4
Borewell Pump | Upto 1 HP | Lubi | LDS-12-10 | 1 | 2400 | 6120 | 30 | 59 | N/A | 2880 | 32 | N/A | Not Found | Not Found | Not Found | Not Found | Not Found | Not Found | Not Found | oil-cooled | N/A | N/A | N/A | N/A | N/A | N/A | V4
Borewell Pump | Above 1 HP to 3 HP | Lubi | LRS-15A-12 | 2 | 2700 | 8400 | 24 | 73 | N/A | 2880 | 38 | N/A | Not Found | Not Found | Not Found | Not Found | Not Found | Not Found | Not Found | water-cooled | N/A | N/A | N/A | N/A | N/A | N/A | V4
Borewell Pump | Above 1 HP to 3 HP | Lubi | LDS-15A-12 | 2 | 2700 | 8400 | 24 | 73 | N/A | 2880 | 38 | N/A | Not Found | Not Found | Not Found | Not Found | Not Found | Not Found | Not Found | oil-cooled | N/A | N/A | N/A | N/A | N/A | N/A | V4
Borewell Pump | Above 1 HP to 3 HP | Lubi | LRS-12-12 | 1.5 | 2400 | 6120 | 36 | 70 | N/A | 2880 | 32 | N/A | Not Found | Not Found | Not Found | Not Found | Not Found | Not Found | Not Found | water-cooled | N/A | N/A | N/A | N/A | N/A | N/A | V4
Borewell Pump | Above 1 HP to 3 HP | Lubi | LDS-12-12 | 1.5 | 2400 | 6120 | 36 | 70 | N/A | 2880 | 32 | N/A | Not Found | Not Found | Not Found | Not Found | Not Found | Not Found | Not Found | oil-cooled | N/A | N/A | N/A | N/A | N/A | N/A | V4
Borewell Pump | Above 1 HP to 3 HP | Lubi | LRS-15A-14 | 2 | 2700 | 8400 | 28 | 89 | N/A | 2880 | 38 | N/A | Not Found | Not Found | Not Found | Not Found | Not Found | Not Found | Not Found | water-cooled | N/A | N/A | N/A | N/A | N/A | N/A | V4
Borewell Pump | Above 1 HP to 3 HP | Lubi | LDS-15A-14 | 2 | 2700 | 8400 | 28 | 89 | N/A | 2880 | 38 | N/A | Not Found | Not Found | Not Found | Not Found | Not Found | Not Found | Not Found | oil-cooled | N/A | N/A | N/A | N/A | N/A | N/A | V4
Borewell Pump | Above 1 HP to 3 HP | Lubi | LRS-12-16 | 2 | 2400 | 6120 | 48 | 94 | N/A | 2880 | 32 | N/A | Not Found | Not Found | Not Found | Not Found | Not Found | Not Found | Not Found | water-cooled | N/A | N/A | N/A | N/A | N/A | N/A | V4
Borewell Pump | Above 1 HP to 3 HP | Lubi | LDS-12-16 | 2 | 2400 | 6120 | 48 | 94 | N/A | 2880 | 32 | N/A | Not Found | Not Found | Not Found | Not Found | Not Found | Not Found | Not Found | oil-cooled | N/A | N/A | N/A | N/A | N/A | N/A | V4
Borewell Pump | Above 1 HP to 3 HP | Lubi | LRS-15A-18 | 3 | 2700 | 8400 | 36 | 108 | N/A | 2880 | 38 | N/A | Not Found | Not Found | Not Found | Not Found | Not Found | Not Found | Not Found | water-cooled | N/A | N/A | N/A | N/A | N/A | N/A | V4
Borewell Pump | Above 1 HP to 3 HP | Lubi | LDS-15A-18 | 3 | 2700 | 8400 | 36 | 108 | N/A | 2880 | 38 | N/A | Not Found | Not Found | Not Found | Not Found | Not Found | Not Found | Not Found | oil-cooled | N/A | N/A | N/A | N/A | N/A | N/A | V4
Borewell Pump | Above 1 HP to 3 HP | Lubi | LRS-12-20 | 3 | 2400 | 6120 | 60 | 118 | N/A | 2880 | 32 | N/A | Not Found | Not Found | Not Found | Not Found | Not Found | Not Found | Not Found | water-cooled | N/A | N/A | N/A | N/A | N/A | N/A | V4
Borewell Pump | Above 1 HP to 3 HP | Lubi | LDS-12-20 | 3 | 2400 | 6120 | 60 | 118 | N/A | 2880 | 32 | N/A | Not Found | Not Found | Not Found | Not Found | Not Found | Not Found | Not Found | oil-cooled | N/A | N/A | N/A | N/A | N/A | N/A | V4
Borewell Pump | Above 1 HP to 3 HP | Lubi | LRS-15A-20 | 3 | 2700 | 8400 | 40 | 124 | N/A | 2880 | 38 | N/A | Not Found | Not Found | Not Found | Not Found | Not Found | Not Found | Not Found | water-cooled | N/A | N/A | N/A | N/A | N/A | N/A | V4
Borewell Pump | Above 1 HP to 3 HP | Lubi | LDS-15A-20 | 3 | 2700 | 8400 | 40 | 124 | N/A | 2880 | 38 | N/A | Not Found | Not Found | Not Found | Not Found | Not Found | Not Found | Not Found | oil-cooled | N/A | N/A | N/A | N/A | N/A | N/A | V4
Borewell Pump | Above 1 HP to 3 HP | Lubi | LRS-12-24 | 3 | 2400 | 6120 | 72 | 141 | N/A | 2880 | 32 | N/A | Not Found | Not Found | Not Found | Not Found | Not Found | Not Found | Not Found | water-cooled | N/A | N/A | N/A | N/A | N/A | N/A | V4
Borewell Pump | Above 1 HP to 3 HP | Lubi | LDS-12-24 | 3 | 2400 | 6120 | 72 | 141 | N/A | 2880 | 32 | N/A | Not Found | Not Found | Not Found | Not Found | Not Found | Not Found | Not Found | oil-cooled | N/A | N/A | N/A | N/A | N/A | N/A | V4
Borewell Pump | Above 3 HP | Lubi | LKT-15A-24 | 4 | 2700 | 8400 | 48 | 144 | N/A | 2880 | 38 | N/A | Not Found | Not Found | Not Found | Not Found | Not Found | Not Found | Not Found | water-cooled | N/A | N/A | N/A | N/A | N/A | N/A | V4
Borewell Pump | Above 3 HP | Lubi | LDT-15A-24 | 4 | 2700 | 8400 | 48 | 144 | N/A | 2880 | 38 | N/A | Not Found | Not Found | Not Found | Not Found | Not Found | Not Found | Not Found | oil-cooled | N/A | N/A | N/A | N/A | N/A | N/A | V4
Borewell Pump | Above 3 HP | Lubi | LRS-12-28 | 4 | 2400 | 6120 | 84 | 165 | N/A | 2880 | 32 | N/A | Not Found | Not Found | Not Found | Not Found | Not Found | Not Found | Not Found | water-cooled | N/A | N/A | N/A | N/A | N/A | N/A | V4
Borewell Pump | Above 3 HP | Lubi | LDS-12-28 | 4 | 2400 | 6120 | 84 | 165 | N/A | 2880 | 32 | N/A | Not Found | Not Found | Not Found | Not Found | Not Found | Not Found | Not Found | oil-cooled | N/A | N/A | N/A | N/A | N/A | N/A | V4
Borewell Pump | Above 3 HP | Lubi | LKT-15A-26 | 4 | 2700 | 8400 | 52 | 161 | N/A | 2880 | 38 | N/A | Not Found | Not Found | Not Found | Not Found | Not Found | Not Found | Not Found | water-cooled | N/A | N/A | N/A | N/A | N/A | N/A | V4
Borewell Pump | Above 3 HP | Lubi | LDT-15A-26 | 4 | 2700 | 8400 | 52 | 161 | N/A | 2880 | 38 | N/A | Not Found | Not Found | Not Found | Not Found | Not Found | Not Found | Not Found | oil-cooled | N/A | N/A | N/A | N/A | N/A | N/A | V4
Borewell Pump | Above 3 HP | Lubi | LRS-12-32 | 4 | 2400 | 6120 | 96 | 189 | N/A | 2880 | 32 | N/A | Not Found | Not Found | Not Found | Not Found | Not Found | Not Found | Not Found | water-cooled | N/A | N/A | N/A | N/A | N/A | N/A | V4
Borewell Pump | Above 3 HP | Lubi | LDS-12-32 | 4 | 2400 | 6120 | 96 | 189 | N/A | 2880 | 32 | N/A | Not Found | Not Found | Not Found | Not Found | Not Found | Not Found | Not Found | oil-cooled | N/A | N/A | N/A | N/A | N/A | N/A | V4
Borewell Pump | Above 3 HP | Lubi | LKT-15A-28 | 5 | 2700 | 8400 | 56 | 178 | N/A | 2880 | 38 | N/A | Not Found | Not Found | Not Found | Not Found | Not Found | Not Found | Not Found | water-cooled | N/A | N/A | N/A | N/A | N/A | N/A | V4
Borewell Pump | Above 3 HP | Lubi | LDT-15A-28 | 5 | 2700 | 8400 | 56 | 178 | N/A | 2880 | 38 | N/A | Not Found | Not Found | Not Found | Not Found | Not Found | Not Found | Not Found | oil-cooled | N/A | N/A | N/A | N/A | N/A | N/A | V4
Borewell Pump | Above 3 HP | Lubi | LRS-12-36 | 5 | 2400 | 6120 | 108 | 212 | N/A | 2880 | 32 | N/A | Not Found | Not Found | Not Found | Not Found | Not Found | Not Found | Not Found | water-cooled | N/A | N/A | N/A | N/A | N/A | N/A | V4
Borewell Pump | Above 3 HP | Lubi | LDS-12-36 | 5 | 2400 | 6120 | 108 | 212 | N/A | 2880 | 32 | N/A | Not Found | Not Found | Not Found | Not Found | Not Found | Not Found | Not Found | oil-cooled | N/A | N/A | N/A | N/A | N/A | N/A | V4
Borewell Pump | Above 3 HP | Lubi | LKT-15A-32 | 5 | 2700 | 8400 | 64 | 200 | N/A | 2880 | 38 | N/A | Not Found | Not Found | Not Found | Not Found | Not Found | Not Found | Not Found | water-cooled | N/A | N/A | N/A | N/A | N/A | N/A | V4
Borewell Pump | Above 3 HP | Lubi | LDT-15A-32 | 5 | 2700 | 8400 | 64 | 200 | N/A | 2880 | 38 | N/A | Not Found | Not Found | Not Found | Not Found | Not Found | Not Found | Not Found | oil-cooled | N/A | N/A | N/A | N/A | N/A | N/A | V4
Borewell Pump | Above 3 HP | Lubi | LRS-12-40 | 5 | 2400 | 6120 | 120 | 236 | N/A | 2880 | 32 | N/A | Not Found | Not Found | Not Found | Not Found | Not Found | Not Found | Not Found | water-cooled | N/A | N/A | N/A | N/A | N/A | N/A | V4
Borewell Pump | Above 3 HP | Lubi | LDS-12-40 | 5 | 2400 | 6120 | 120 | 236 | N/A | 2880 | 32 | N/A | Not Found | Not Found | Not Found | Not Found | Not Found | Not Found | Not Found | oil-cooled | N/A | N/A | N/A | N/A | N/A | N/A | V4
Borewell Pump | Above 3 HP | Lubi | LKT-15A-36 | 6 | 2700 | 8400 | 72 | 222 | N/A | 2880 | 38 | N/A | Not Found | Not Found | Not Found | Not Found | Not Found | Not Found | Not Found | water-cooled | N/A | N/A | N/A | N/A | N/A | N/A | V4
Borewell Pump | Above 3 HP | Lubi | LDT-15A-36 | 6 | 2700 | 8400 | 72 | 222 | N/A | 2880 | 38 | N/A | Not Found | Not Found | Not Found | Not Found | Not Found | Not Found | Not Found | oil-cooled | N/A | N/A | N/A | N/A | N/A | N/A | V4
Borewell Pump | Above 3 HP | Lubi | LRS-12-45 | 6 | 2400 | 6120 | 135 | 265 | N/A | 2880 | 32 | N/A | Not Found | Not Found | Not Found | Not Found | Not Found | Not Found | Not Found | water-cooled | N/A | N/A | N/A | N/A | N/A | N/A | V4
Borewell Pump | Above 3 HP | Lubi | LDS-12-45 | 6 | 2400 | 6120 | 135 | 265 | N/A | 2880 | 32 | N/A | Not Found | Not Found | Not Found | Not Found | Not Found | Not Found | Not Found | oil-cooled | N/A | N/A | N/A | N/A | N/A | N/A | V4
Borewell Pump | Above 3 HP | Lubi | LKT-15A-40 | 6 | 2700 | 8400 | 80 | 245 | N/A | 2880 | 38 | N/A | Not Found | Not Found | Not Found | Not Found | Not Found | Not Found | Not Found | water-cooled | N/A | N/A | N/A | N/A | N/A | N/A | V4
Borewell Pump | Above 3 HP | Lubi | LDT-15A-40 | 6 | 2700 | 8400 | 80 | 245 | N/A | 2880 | 38 | N/A | Not Found | Not Found | Not Found | Not Found | Not Found | Not Found | Not Found | oil-cooled | N/A | N/A | N/A | N/A | N/A | N/A | V4
Borewell Pump | Above 3 HP | Lubi | LRS-12-50 | 6 | 2400 | 6120 | 150 | 295 | N/A | 2880 | 32 | N/A | Not Found | Not Found | Not Found | Not Found | Not Found | Not Found | Not Found | water-cooled | N/A | N/A | N/A | N/A | N/A | N/A | V4
Borewell Pump | Above 3 HP | Lubi | LDS-12-50 | 6 | 2400 | 6120 | 150 | 295 | N/A | 2880 | 32 | N/A | Not Found | Not Found | Not Found | Not Found | Not Found | Not Found | Not Found | oil-cooled | N/A | N/A | N/A | N/A | N/A | N/A | V4
Borewell Pump | Above 3 HP | Lubi | LKT-15A-54 | 7.5 | 2700 | 8400 | 120 | 290 | N/A | 2880 | 38 | N/A | Not Found | Not Found | Not Found | Not Found | Not Found | Not Found | Not Found | water-cooled | N/A | N/A | N/A | N/A | N/A | N/A | V4
Borewell Pump | Above 3 HP | Lubi | LDT-15A-54 | 7.5 | 2700 | 8400 | 120 | 290 | N/A | 2880 | 38 | N/A | Not Found | Not Found | Not Found | Not Found | Not Found | Not Found | Not Found | oil-cooled | N/A | N/A | N/A | N/A | N/A | N/A | V4
Borewell Pump | Upto 1 HP | Lubi | LRS-20A-5 | 1 | 3960 | 7980 | 19 | 33 | N/A | 2880 | 38 | N/A | Not Found | Not Found | Not Found | Not Found | Not Found | Not Found | Not Found | water-cooled | N/A | N/A | N/A | N/A | N/A | N/A | V4
Borewell Pump | Upto 1 HP | Lubi | LDS-20A-5 | 1 | 3960 | 7980 | 19 | 33 | N/A | 2880 | 38 | N/A | Not Found | Not Found | Not Found | Not Found | Not Found | Not Found | Not Found | oil-cooled | N/A | N/A | N/A | N/A | N/A | N/A | V4
Borewell Pump | Above 1 HP to 3 HP | Lubi | LRS-31-4 | 1.5 | 8100 | 24000 | 5 | 16 | N/A | 2880 | 50 | N/A | Not Found | Not Found | Not Found | Not Found | Not Found | Not Found | Not Found | water-cooled | N/A | N/A | N/A | N/A | N/A | N/A | V4
Borewell Pump | Above 1 HP to 3 HP | Lubi | LDS-31-4 | 1.5 | 8100 | 24000 | 5 | 16 | N/A | 2880 | 50 | N/A | Not Found | Not Found | Not Found | Not Found | Not Found | Not Found | Not Found | oil-cooled | N/A | N/A | N/A | N/A | N/A | N/A | V4
Borewell Pump | Above 1 HP to 3 HP | Lubi | LRS-20A-8 | 1.5 | 3960 | 7980 | 31 | 50 | N/A | 2880 | 38 | N/A | Not Found | Not Found | Not Found | Not Found | Not Found | Not Found | Not Found | water-cooled | N/A | N/A | N/A | N/A | N/A | N/A | V4
Borewell Pump | Above 1 HP to 3 HP | Lubi | LDS-20A-8 | 1.5 | 3960 | 7980 | 31 | 50 | N/A | 2880 | 38 | N/A | Not Found | Not Found | Not Found | Not Found | Not Found | Not Found | Not Found | oil-cooled | N/A | N/A | N/A | N/A | N/A | N/A | V4
Borewell Pump | Above 1 HP to 3 HP | Lubi | LRS-31-6 | 2 | 8100 | 24000 | 8 | 25 | N/A | 2880 | 50 | N/A | Not Found | Not Found | Not Found | Not Found | Not Found | Not Found | Not Found | water-cooled | N/A | N/A | N/A | N/A | N/A | N/A | V4
Borewell Pump | Above 1 HP to 3 HP | Lubi | LDS-31-6 | 2 | 8100 | 24000 | 8 | 25 | N/A | 2880 | 50 | N/A | Not Found | Not Found | Not Found | Not Found | Not Found | Not Found | Not Found | oil-cooled | N/A | N/A | N/A | N/A | N/A | N/A | V4
Borewell Pump | Above 1 HP to 3 HP | Lubi | LRS-20A-10 | 2 | 3960 | 7980 | 39 | 63 | N/A | 2880 | 38 | N/A | Not Found | Not Found | Not Found | Not Found | Not Found | Not Found | Not Found | water-cooled | N/A | N/A | N/A | N/A | N/A | N/A | V4
Borewell Pump | Above 1 HP to 3 HP | Lubi | LDS-20A-10 | 2 | 3960 | 7980 | 39 | 63 | N/A | 2880 | 38 | N/A | Not Found | Not Found | Not Found | Not Found | Not Found | Not Found | Not Found | oil-cooled | N/A | N/A | N/A | N/A | N/A | N/A | V4
Borewell Pump | Above 1 HP to 3 HP | Lubi | LRS-31-10 | 3 | 8100 | 24000 | 13 | 41 | N/A | 2880 | 50 | N/A | Not Found | Not Found | Not Found | Not Found | Not Found | Not Found | Not Found | water-cooled | N/A | N/A | N/A | N/A | N/A | N/A | V4
Borewell Pump | Above 1 HP to 3 HP | Lubi | LDS-31-10 | 3 | 8100 | 24000 | 13 | 41 | N/A | 2880 | 50 | N/A | Not Found | Not Found | Not Found | Not Found | Not Found | Not Found | Not Found | oil-cooled | N/A | N/A | N/A | N/A | N/A | N/A | V4
Borewell Pump | Above 1 HP to 3 HP | Lubi | LRS-20A-15 | 3 | 3960 | 7980 | 58 | 92 | N/A | 2880 | 38 | N/A | Not Found | Not Found | Not Found | Not Found | Not Found | Not Found | Not Found | water-cooled | N/A | N/A | N/A | N/A | N/A | N/A | V4
Borewell Pump | Above 1 HP to 3 HP | Lubi | LDS-20A-15 | 3 | 3960 | 7980 | 58 | 92 | N/A | 2880 | 38 | N/A | Not Found | Not Found | Not Found | Not Found | Not Found | Not Found | Not Found | oil-cooled | N/A | N/A | N/A | N/A | N/A | N/A | V4
Borewell Pump | Above 3 HP | Lubi | LKT-31-13 | 4 | 8100 | 24000 | 17 | 54 | N/A | 2880 | 50 | N/A | Not Found | Not Found | Not Found | Not Found | Not Found | Not Found | Not Found | water-cooled | N/A | N/A | N/A | N/A | N/A | N/A | V4
Borewell Pump | Above 3 HP | Lubi | LDT-31-13 | 4 | 8100 | 24000 | 17 | 54 | N/A | 2880 | 50 | N/A | Not Found | Not Found | Not Found | Not Found | Not Found | Not Found | Not Found | oil-cooled | N/A | N/A | N/A | N/A | N/A | N/A | V4
Borewell Pump | Above 3 HP | Lubi | LKT-20A-18 | 4 | 3960 | 7980 | 70 | 110 | N/A | 2880 | 38 | N/A | Not Found | Not Found | Not Found | Not Found | Not Found | Not Found | Not Found | water-cooled | N/A | N/A | N/A | N/A | N/A | N/A | V4
Borewell Pump | Above 3 HP | Lubi | LDT-20A-18 | 4 | 3960 | 7980 | 70 | 110 | N/A | 2880 | 38 | N/A | Not Found | Not Found | Not Found | Not Found | Not Found | Not Found | Not Found | oil-cooled | N/A | N/A | N/A | N/A | N/A | N/A | V4
Borewell Pump | Above 3 HP | Lubi | LKT-31-16 | 5 | 8100 | 24000 | 21 | 66 | N/A | 2880 | 50 | N/A | Not Found | Not Found | Not Found | Not Found | Not Found | Not Found | Not Found | water-cooled | N/A | N/A | N/A | N/A | N/A | N/A | V4
Borewell Pump | Above 3 HP | Lubi | LDT-31-16 | 5 | 8100 | 24000 | 21 | 66 | N/A | 2880 | 50 | N/A | Not Found | Not Found | Not Found | Not Found | Not Found | Not Found | Not Found | oil-cooled | N/A | N/A | N/A | N/A | N/A | N/A | V4
Borewell Pump | Above 3 HP | Lubi | LKT-20A-20 | 4 | 3960 | 7980 | 78 | 124 | N/A | 2880 | 38 | N/A | Not Found | Not Found | Not Found | Not Found | Not Found | Not Found | Not Found | water-cooled | N/A | N/A | N/A | N/A | N/A | N/A | V4
Borewell Pump | Above 3 HP | Lubi | LDT-20A-20 | 4 | 3960 | 7980 | 78 | 124 | N/A | 2880 | 38 | N/A | Not Found | Not Found | Not Found | Not Found | Not Found | Not Found | Not Found | oil-cooled | N/A | N/A | N/A | N/A | N/A | N/A | V4
Borewell Pump | Above 3 HP | Lubi | LKT-31-20 | 6 | 8100 | 24000 | 26 | 83 | N/A | 2880 | 50 | N/A | Not Found | Not Found | Not Found | Not Found | Not Found | Not Found | Not Found | water-cooled | N/A | N/A | N/A | N/A | N/A | N/A | V4
Borewell Pump | Above 3 HP | Lubi | LDT-31-20 | 6 | 8100 | 24000 | 26 | 83 | N/A | 2880 | 50 | N/A | Not Found | Not Found | Not Found | Not Found | Not Found | Not Found | Not Found | oil-cooled | N/A | N/A | N/A | N/A | N/A | N/A | V4
Borewell Pump | Above 3 HP | Lubi | LKT-20A-22 | 5 | 3960 | 7980 | 85 | 136 | N/A | 2880 | 38 | N/A | Not Found | Not Found | Not Found | Not Found | Not Found | Not Found | Not Found | water-cooled | N/A | N/A | N/A | N/A | N/A | N/A | V4
Borewell Pump | Above 3 HP | Lubi | LDT-20A-22 | 5 | 3960 | 7980 | 85 | 136 | N/A | 2880 | 38 | N/A | Not Found | Not Found | Not Found | Not Found | Not Found | Not Found | Not Found | oil-cooled | N/A | N/A | N/A | N/A | N/A | N/A | V4
Borewell Pump | Above 3 HP | Lubi | LKT-20A-25 | 5 | 3960 | 7980 | 97 | 153 | N/A | 2880 | 38 | N/A | Not Found | Not Found | Not Found | Not Found | Not Found | Not Found | Not Found | water-cooled | N/A | N/A | N/A | N/A | N/A | N/A | V4
Borewell Pump | Above 3 HP | Lubi | LDT-20A-25 | 5 | 3960 | 7980 | 97 | 153 | N/A | 2880 | 38 | N/A | Not Found | Not Found | Not Found | Not Found | Not Found | Not Found | Not Found | oil-cooled | N/A | N/A | N/A | N/A | N/A | N/A | V4
Borewell Pump | Above 3 HP | Lubi | LKT-20A-28 | 6 | 3960 | 7980 | 109 | 171 | N/A | 2880 | 38 | N/A | Not Found | Not Found | Not Found | Not Found | Not Found | Not Found | Not Found | water-cooled | N/A | N/A | N/A | N/A | N/A | N/A | V4
Borewell Pump | Above 3 HP | Lubi | LDT-20A-28 | 6 | 3960 | 7980 | 109 | 171 | N/A | 2880 | 38 | N/A | Not Found | Not Found | Not Found | Not Found | Not Found | Not Found | Not Found | oil-cooled | N/A | N/A | N/A | N/A | N/A | N/A | V4
Borewell Pump | Above 3 HP | Lubi | LKT-20A-30 | 6 | 3960 | 7980 | 117 | 184 | N/A | 2880 | 38 | N/A | Not Found | Not Found | Not Found | Not Found | Not Found | Not Found | Not Found | water-cooled | N/A | N/A | N/A | N/A | N/A | N/A | V4
Borewell Pump | Above 3 HP | Lubi | LDT-20A-30 | 6 | 3960 | 7980 | 117 | 184 | N/A | 2880 | 38 | N/A | Not Found | Not Found | Not Found | Not Found | Not Found | Not Found | Not Found | oil-cooled | N/A | N/A | N/A | N/A | N/A | N/A | V4
Borewell Pump | Above 3 HP | Lubi | LKT-20A-37 | 7.5 | 3960 | 7980 | 193 | 228 | N/A | 2880 | 38 | N/A | Not Found | Not Found | Not Found | Not Found | Not Found | Not Found | Not Found | water-cooled | N/A | N/A | N/A | N/A | N/A | N/A | V4
Borewell Pump | Above 3 HP | Lubi | LDT-20A-37 | 7.5 | 3960 | 7980 | 193 | 228 | N/A | 2880 | 38 | N/A | Not Found | Not Found | Not Found | Not Found | Not Found | Not Found | Not Found | oil-cooled | N/A | N/A | N/A | N/A | N/A | N/A | V4
Borewell Pump | Above 1 HP to 3 HP | Lubi | LRS-25-6 | 1.5 | 4800 | 12600 | 16 | 33 | N/A | 2880 | 50 | N/A | Not Found | Not Found | Not Found | Not Found | Not Found | Not Found | Not Found | water-cooled | N/A | N/A | N/A | N/A | N/A | N/A | V4
Borewell Pump | Above 1 HP to 3 HP | Lubi | LDS-25-6 | 1.5 | 4800 | 12600 | 16 | 33 | N/A | 2880 | 50 | N/A | Not Found | Not Found | Not Found | Not Found | Not Found | Not Found | Not Found | oil-cooled | N/A | N/A | N/A | N/A | N/A | N/A | V4
Borewell Pump | Above 1 HP to 3 HP | Lubi | LRS-40-5 | 2 | 7200 | 22200 | 12 | 22 | N/A | 2880 | 65 | N/A | Not Found | Not Found | Not Found | Not Found | Not Found | Not Found | Not Found | water-cooled | N/A | N/A | N/A | N/A | N/A | N/A | V4
Borewell Pump | Above 1 HP to 3 HP | Lubi | LDS-40-5 | 2 | 7200 | 22200 | 12 | 22 | N/A | 2880 | 65 | N/A | Not Found | Not Found | Not Found | Not Found | Not Found | Not Found | Not Found | oil-cooled | N/A | N/A | N/A | N/A | N/A | N/A | V4
Borewell Pump | Above 1 HP to 3 HP | Lubi | LRS-25-8 | 2 | 4800 | 12600 | 21 | 44 | N/A | 2880 | 50 | N/A | Not Found | Not Found | Not Found | Not Found | Not Found | Not Found | Not Found | water-cooled | N/A | N/A | N/A | N/A | N/A | N/A | V4
Borewell Pump | Above 1 HP to 3 HP | Lubi | LDS-25-8 | 2 | 4800 | 12600 | 21 | 44 | N/A | 2880 | 50 | N/A | Not Found | Not Found | Not Found | Not Found | Not Found | Not Found | Not Found | oil-cooled | N/A | N/A | N/A | N/A | N/A | N/A | V4
Borewell Pump | Above 1 HP to 3 HP | Lubi | LRS-40-6 | 2 | 7200 | 22200 | 14 | 26 | N/A | 2880 | 65 | N/A | Not Found | Not Found | Not Found | Not Found | Not Found | Not Found | Not Found | water-cooled | N/A | N/A | N/A | N/A | N/A | N/A | V4
Borewell Pump | Above 1 HP to 3 HP | Lubi | LDS-40-6 | 2 | 7200 | 22200 | 14 | 26 | N/A | 2880 | 65 | N/A | Not Found | Not Found | Not Found | Not Found | Not Found | Not Found | Not Found | oil-cooled | N/A | N/A | N/A | N/A | N/A | N/A | V4
Borewell Pump | Above 1 HP to 3 HP | Lubi | LRS-25-10 | 3 | 4800 | 12600 | 26 | 56 | N/A | 2880 | 50 | N/A | Not Found | Not Found | Not Found | Not Found | Not Found | Not Found | Not Found | water-cooled | N/A | N/A | N/A | N/A | N/A | N/A | V4
Borewell Pump | Above 1 HP to 3 HP | Lubi | LDS-25-10 | 3 | 4800 | 12600 | 26 | 56 | N/A | 2880 | 50 | N/A | Not Found | Not Found | Not Found | Not Found | Not Found | Not Found | Not Found | oil-cooled | N/A | N/A | N/A | N/A | N/A | N/A | V4
Borewell Pump | Above 1 HP to 3 HP | Lubi | LRS-40-7 | 3 | 7200 | 22200 | 17 | 30 | N/A | 2880 | 65 | N/A | Not Found | Not Found | Not Found | Not Found | Not Found | Not Found | Not Found | water-cooled | N/A | N/A | N/A | N/A | N/A | N/A | V4
Borewell Pump | Above 1 HP to 3 HP | Lubi | LDS-40-7 | 3 | 7200 | 22200 | 17 | 30 | N/A | 2880 | 65 | N/A | Not Found | Not Found | Not Found | Not Found | Not Found | Not Found | Not Found | oil-cooled | N/A | N/A | N/A | N/A | N/A | N/A | V4
Borewell Pump | Above 1 HP to 3 HP | Lubi | LRS-25-12 | 3 | 4800 | 12600 | 32 | 67 | N/A | 2880 | 50 | N/A | Not Found | Not Found | Not Found | Not Found | Not Found | Not Found | Not Found | water-cooled | N/A | N/A | N/A | N/A | N/A | N/A | V4
Borewell Pump | Above 1 HP to 3 HP | Lubi | LDS-25-12 | 3 | 4800 | 12600 | 32 | 67 | N/A | 2880 | 50 | N/A | Not Found | Not Found | Not Found | Not Found | Not Found | Not Found | Not Found | oil-cooled | N/A | N/A | N/A | N/A | N/A | N/A | V4
Borewell Pump | Above 1 HP to 3 HP | Lubi | LKT-40-8 | 3 | 7200 | 22200 | 19 | 35 | N/A | 2880 | 65 | N/A | Not Found | Not Found | Not Found | Not Found | Not Found | Not Found | Not Found | water-cooled | N/A | N/A | N/A | N/A | N/A | N/A | V4
Borewell Pump | Above 1 HP to 3 HP | Lubi | LDT-40-8 | 3 | 7200 | 22200 | 19 | 35 | N/A | 2880 | 65 | N/A | Not Found | Not Found | Not Found | Not Found | Not Found | Not Found | Not Found | oil-cooled | N/A | N/A | N/A | N/A | N/A | N/A | V4
Borewell Pump | Above 1 HP to 3 HP | Lubi | LRS-25-13 | 3 | 4800 | 12600 | 34 | 83 | N/A | 2880 | 50 | N/A | Not Found | Not Found | Not Found | Not Found | Not Found | Not Found | Not Found | water-cooled | N/A | N/A | N/A | N/A | N/A | N/A | V4
Borewell Pump | Above 1 HP to 3 HP | Lubi | LDS-25-13 | 3 | 4800 | 12600 | 34 | 83 | N/A | 2880 | 50 | N/A | Not Found | Not Found | Not Found | Not Found | Not Found | Not Found | Not Found | oil-cooled | N/A | N/A | N/A | N/A | N/A | N/A | V4
Borewell Pump | Above 1 HP to 3 HP | Lubi | LKT-40-9 | 3 | 7200 | 22200 | 22 | 40 | N/A | 2880 | 65 | N/A | Not Found | Not Found | Not Found | Not Found | Not Found | Not Found | Not Found | water-cooled | N/A | N/A | N/A | N/A | N/A | N/A | V4
Borewell Pump | Above 1 HP to 3 HP | Lubi | LDT-40-9 | 3 | 7200 | 22200 | 22 | 40 | N/A | 2880 | 65 | N/A | Not Found | Not Found | Not Found | Not Found | Not Found | Not Found | Not Found | oil-cooled | N/A | N/A | N/A | N/A | N/A | N/A | V4
Borewell Pump | Above 3 HP | Lubi | LRS-25-14 | 4 | 4800 | 12600 | 37 | 78 | N/A | 2880 | 50 | N/A | Not Found | Not Found | Not Found | Not Found | Not Found | Not Found | Not Found | water-cooled | N/A | N/A | N/A | N/A | N/A | N/A | V4
Borewell Pump | Above 3 HP | Lubi | LDS-25-14 | 4 | 4800 | 12600 | 37 | 78 | N/A | 2880 | 50 | N/A | Not Found | Not Found | Not Found | Not Found | Not Found | Not Found | Not Found | oil-cooled | N/A | N/A | N/A | N/A | N/A | N/A | V4
Borewell Pump | Above 3 HP | Lubi | LKT-40-10 | 4 | 7200 | 22200 | 24 | 44 | N/A | 2880 | 65 | N/A | Not Found | Not Found | Not Found | Not Found | Not Found | Not Found | Not Found | water-cooled | N/A | N/A | N/A | N/A | N/A | N/A | V4
Borewell Pump | Above 3 HP | Lubi | LDT-40-10 | 4 | 7200 | 22200 | 24 | 44 | N/A | 2880 | 65 | N/A | Not Found | Not Found | Not Found | Not Found | Not Found | Not Found | Not Found | oil-cooled | N/A | N/A | N/A | N/A | N/A | N/A | V4
Borewell Pump | Above 3 HP | Lubi | LRS-25-16 | 4 | 4800 | 12600 | 42 | 89 | N/A | 2880 | 50 | N/A | Not Found | Not Found | Not Found | Not Found | Not Found | Not Found | Not Found | water-cooled | N/A | N/A | N/A | N/A | N/A | N/A | V4
Borewell Pump | Above 3 HP | Lubi | LDS-25-16 | 4 | 4800 | 12600 | 42 | 89 | N/A | 2880 | 50 | N/A | Not Found | Not Found | Not Found | Not Found | Not Found | Not Found | Not Found | oil-cooled | N/A | N/A | N/A | N/A | N/A | N/A | V4
Borewell Pump | Above 3 HP | Lubi | LKT-40-12 | 5 | 7200 | 22200 | 29 | 53 | N/A | 2880 | 65 | N/A | Not Found | Not Found | Not Found | Not Found | Not Found | Not Found | Not Found | water-cooled | N/A | N/A | N/A | N/A | N/A | N/A | V4
Borewell Pump | Above 3 HP | Lubi | LDT-40-12 | 5 | 7200 | 22200 | 29 | 53 | N/A | 2880 | 65 | N/A | Not Found | Not Found | Not Found | Not Found | Not Found | Not Found | Not Found | oil-cooled | N/A | N/A | N/A | N/A | N/A | N/A | V4
Borewell Pump | Above 3 HP | Lubi | LRS-25-18 | 5 | 4800 | 12600 | 48 | 100 | N/A | 2880 | 50 | N/A | Not Found | Not Found | Not Found | Not Found | Not Found | Not Found | Not Found | water-cooled | N/A | N/A | N/A | N/A | N/A | N/A | V4
Borewell Pump | Above 3 HP | Lubi | LDS-25-18 | 5 | 4800 | 12600 | 48 | 100 | N/A | 2880 | 50 | N/A | Not Found | Not Found | Not Found | Not Found | Not Found | Not Found | Not Found | oil-cooled | N/A | N/A | N/A | N/A | N/A | N/A | V4
Borewell Pump | Above 3 HP | Lubi | LKT-40-15 | 6 | 7200 | 22200 | 36 | 66 | N/A | 2880 | 65 | N/A | Not Found | Not Found | Not Found | Not Found | Not Found | Not Found | Not Found | water-cooled | N/A | N/A | N/A | N/A | N/A | N/A | V4
Borewell Pump | Above 3 HP | Lubi | LDT-40-15 | 6 | 7200 | 22200 | 36 | 66 | N/A | 2880 | 65 | N/A | Not Found | Not Found | Not Found | Not Found | Not Found | Not Found | Not Found | oil-cooled | N/A | N/A | N/A | N/A | N/A | N/A | V4
Borewell Pump | Above 3 HP | Lubi | LRS-25-20 | 5 | 4800 | 12600 | 53 | 111 | N/A | 2880 | 50 | N/A | Not Found | Not Found | Not Found | Not Found | Not Found | Not Found | Not Found | water-cooled | N/A | N/A | N/A | N/A | N/A | N/A | V4
Borewell Pump | Above 3 HP | Lubi | LDS-25-20 | 5 | 4800 | 12600 | 53 | 111 | N/A | 2880 | 50 | N/A | Not Found | Not Found | Not Found | Not Found | Not Found | Not Found | Not Found | oil-cooled | N/A | N/A | N/A | N/A | N/A | N/A | V4
Borewell Pump | Above 3 HP | Lubi | LKT-25-22 | 6 | 4800 | 12600 | 58 | 122 | N/A | 2880 | 50 | N/A | Not Found | Not Found | Not Found | Not Found | Not Found | Not Found | Not Found | water-cooled | N/A | N/A | N/A | N/A | N/A | N/A | V4
Borewell Pump | Above 3 HP | Lubi | LDT-25-22 | 6 | 4800 | 12600 | 58 | 122 | N/A | 2880 | 50 | N/A | Not Found | Not Found | Not Found | Not Found | Not Found | Not Found | Not Found | oil-cooled | N/A | N/A | N/A | N/A | N/A | N/A | V4
Borewell Pump | Above 3 HP | Lubi | LKT-25-24 | 6 | 4800 | 12600 | 64 | 133 | N/A | 2880 | 50 | N/A | Not Found | Not Found | Not Found | Not Found | Not Found | Not Found | Not Found | water-cooled | N/A | N/A | N/A | N/A | N/A | N/A | V4
Borewell Pump | Above 3 HP | Lubi | LDT-25-24 | 6 | 4800 | 12600 | 64 | 133 | N/A | 2880 | 50 | N/A | Not Found | Not Found | Not Found | Not Found | Not Found | Not Found | Not Found | oil-cooled | N/A | N/A | N/A | N/A | N/A | N/A | V4
Borewell Pump | Above 3 HP | Lubi | LKT-25-26 | 7.5 | 4800 | 12600 | 69 | 145 | N/A | 2880 | 50 | N/A | Not Found | Not Found | Not Found | Not Found | Not Found | Not Found | Not Found | water-cooled | N/A | N/A | N/A | N/A | N/A | N/A | V4
Borewell Pump | Above 3 HP | Lubi | LDT-25-26 | 7.5 | 4800 | 12600 | 69 | 145 | N/A | 2880 | 50 | N/A | Not Found | Not Found | Not Found | Not Found | Not Found | Not Found | Not Found | oil-cooled | N/A | N/A | N/A | N/A | N/A | N/A | V4
Borewell Pump | Upto 1 HP | Lubi | LDP-2-5 | 1 | 1500 | 6000 | 12 | 37 | N/A | 2880 | 32 | N/A | Not Found | Not Found | Not Found | Not Found | Not Found | Not Found | Not Found | water-cooled | N/A | N/A | N/A | N/A | N/A | N/A | V4
Borewell Pump | Above 1 HP to 3 HP | Lubi | LRS-50N-6 | 3 | 0 | 27000 | 9 | 25.6 | N/A | 2880 | 65 | N/A | Not Found | Not Found | Not Found | Not Found | Not Found | Not Found | Not Found | water-cooled | N/A | N/A | N/A | N/A | N/A | N/A | V4
Borewell Pump | Above 1 HP to 3 HP | Lubi | LRS-50N-7 | 3 | 0 | 27000 | 11 | 30 | N/A | 2880 | 65 | N/A | Not Found | Not Found | Not Found | Not Found | Not Found | Not Found | Not Found | water-cooled | N/A | N/A | N/A | N/A | N/A | N/A | V4
Borewell Pump | Above 3 HP | Lubi | LRS-50N-8 | 4 | 0 | 27000 | 12 | 34 | N/A | 2880 | 65 | N/A | Not Found | Not Found | Not Found | Not Found | Not Found | Not Found | Not Found | water-cooled | N/A | N/A | N/A | N/A | N/A | N/A | V4
Borewell Pump | Above 1 HP to 3 HP | Lubi | LRS-50N-9 | 3 | 0 | 27000 | 14 | 38.4 | N/A | 2880 | 65 | N/A | Not Found | Not Found | Not Found | Not Found | Not Found | Not Found | Not Found | water-cooled | N/A | N/A | N/A | N/A | N/A | N/A | V4
Borewell Pump | Above 3 HP | Lubi | LRS-50N-10 | 5 | 0 | 27000 | 16 | 42.7 | N/A | 2880 | 65 | N/A | Not Found | Not Found | Not Found | Not Found | Not Found | Not Found | Not Found | water-cooled | N/A | N/A | N/A | N/A | N/A | N/A | V4
Borewell Pump | Above 3 HP | Lubi | LRS-50N-12 | 6 | 0 | 27000 | 19 | 51 | N/A | 2880 | 65 | N/A | Not Found | Not Found | Not Found | Not Found | Not Found | Not Found | Not Found | water-cooled | N/A | N/A | N/A | N/A | N/A | N/A | V4
Borewell Pump | Above 3 HP | Lubi | LRS-50N-15 | 7.5 | 0 | 27000 | 24 | 64 | N/A | 2880 | 65 | N/A | Not Found | Not Found | Not Found | Not Found | Not Found | Not Found | Not Found | water-cooled | N/A | N/A | N/A | N/A | N/A | N/A | V4
Borewell Pump | Upto 1 HP | Lubi | LRS-5A-10 | 0.5 | 600 | 3000 | 7 | 64 | N/A | 2800 | 32 | N/A | Not Found | Not Found | Not Found | Not Found | Not Found | Not Found | Not Found | water-cooled | N/A | N/A | N/A | N/A | N/A | N/A | V4
Borewell Pump | Upto 1 HP | Lubi | LRS-5A-18 | 1 | 600 | 3000 | 13 | 115 | N/A | 2800 | 32 | N/A | Not Found | Not Found | Not Found | Not Found | Not Found | Not Found | Not Found | water-cooled | N/A | N/A | N/A | N/A | N/A | N/A | V4
Borewell Pump | Above 1 HP to 3 HP | Lubi | LRS-5A-27 | 1.5 | 600 | 3000 | 20 | 172 | N/A | 2800 | 32 | N/A | Not Found | Not Found | Not Found | Not Found | Not Found | Not Found | Not Found | water-cooled | N/A | N/A | N/A | N/A | N/A | N/A | V4
Borewell Pump | Above 1 HP to 3 HP | Lubi | LRS-5A-34 | 2 | 600 | 3000 | 25 | 216 | N/A | 2800 | 32 | N/A | Not Found | Not Found | Not Found | Not Found | Not Found | Not Found | Not Found | water-cooled | N/A | N/A | N/A | N/A | N/A | N/A | V4
Borewell Pump | Above 1 HP to 3 HP | Lubi | LRS-30-5 | 1.5 | 10500 | 18000 | 8 | 19 | N/A | 2880 | 50 | N/A | Not Found | Not Found | Not Found | Not Found | Not Found | Not Found | Not Found | water-cooled | N/A | N/A | N/A | N/A | N/A | N/A | V4
Borewell Pump | Above 1 HP to 3 HP | Lubi | LDS-30-5 | 1.5 | 10500 | 18000 | 8 | 19 | N/A | 2880 | 50 | N/A | Not Found | Not Found | Not Found | Not Found | Not Found | Not Found | Not Found | oil-cooled | N/A | N/A | N/A | N/A | N/A | N/A | V4
Borewell Pump | Above 1 HP to 3 HP | Lubi | LRS-30-7 | 2 | 10500 | 18000 | 11 | 27 | N/A | 2880 | 50 | N/A | Not Found | Not Found | Not Found | Not Found | Not Found | Not Found | Not Found | water-cooled | N/A | N/A | N/A | N/A | N/A | N/A | V4
Borewell Pump | Above 1 HP to 3 HP | Lubi | LDS-30-7 | 2 | 10500 | 18000 | 11 | 27 | N/A | 2880 | 50 | N/A | Not Found | Not Found | Not Found | Not Found | Not Found | Not Found | Not Found | oil-cooled | N/A | N/A | N/A | N/A | N/A | N/A | V4
Borewell Pump | Above 1 HP to 3 HP | Lubi | LRS-30-10 | 3 | 10500 | 18000 | 15 | 38 | N/A | 2880 | 50 | N/A | Not Found | Not Found | Not Found | Not Found | Not Found | Not Found | Not Found | water-cooled | N/A | N/A | N/A | N/A | N/A | N/A | V4
Borewell Pump | Above 1 HP to 3 HP | Lubi | LDS-30-10 | 3 | 10500 | 18000 | 15 | 38 | N/A | 2880 | 50 | N/A | Not Found | Not Found | Not Found | Not Found | Not Found | Not Found | Not Found | oil-cooled | N/A | N/A | N/A | N/A | N/A | N/A | V4
Borewell Pump | Above 3 HP | Lubi | LKT-30-12 | 4 | 10500 | 18000 | 18 | 46 | N/A | 2880 | 50 | N/A | Not Found | Not Found | Not Found | Not Found | Not Found | Not Found | Not Found | water-cooled | N/A | N/A | N/A | N/A | N/A | N/A | V4
Borewell Pump | Above 3 HP | Lubi | LDT-30-12 | 4 | 10500 | 18000 | 18 | 46 | N/A | 2880 | 50 | N/A | Not Found | Not Found | Not Found | Not Found | Not Found | Not Found | Not Found | oil-cooled | N/A | N/A | N/A | N/A | N/A | N/A | V4
Borewell Pump | Above 3 HP | Lubi | LKT-30-16 | 5 | 10500 | 18000 | 24 | 61 | N/A | 2880 | 50 | N/A | Not Found | Not Found | Not Found | Not Found | Not Found | Not Found | Not Found | water-cooled | N/A | N/A | N/A | N/A | N/A | N/A | V4
Borewell Pump | Above 3 HP | Lubi | LDT-30-16 | 5 | 10500 | 18000 | 24 | 61 | N/A | 2880 | 50 | N/A | Not Found | Not Found | Not Found | Not Found | Not Found | Not Found | Not Found | oil-cooled | N/A | N/A | N/A | N/A | N/A | N/A | V4
Borewell Pump | Above 1 HP to 3 HP | Lubi | LRS-50-6 | 3 | 12000 | 33000 | 4 | 22 | N/A | 2880 | 65 | N/A | Not Found | Not Found | Not Found | Not Found | Not Found | Not Found | Not Found | water-cooled | N/A | N/A | N/A | N/A | N/A | N/A | V4
Borewell Pump | Above 1 HP to 3 HP | Lubi | LDS-50-6 | 3 | 12000 | 33000 | 4 | 22 | N/A | 2880 | 65 | N/A | Not Found | Not Found | Not Found | Not Found | Not Found | Not Found | Not Found | oil-cooled | N/A | N/A | N/A | N/A | N/A | N/A | V4
Borewell Pump | Above 3 HP | Lubi | LKT-50-8 | 4 | 12000 | 33000 | 5 | 29 | N/A | 2880 | 65 | N/A | Not Found | Not Found | Not Found | Not Found | Not Found | Not Found | Not Found | water-cooled | N/A | N/A | N/A | N/A | N/A | N/A | V4
Borewell Pump | Above 3 HP | Lubi | LDT-50-8 | 4 | 12000 | 33000 | 5 | 29 | N/A | 2880 | 65 | N/A | Not Found | Not Found | Not Found | Not Found | Not Found | Not Found | Not Found | oil-cooled | N/A | N/A | N/A | N/A | N/A | N/A | V4
Borewell Pump | Above 3 HP | Lubi | LKT-50-10 | 5 | 12000 | 33000 | 7 | 37 | N/A | 2880 | 65 | N/A | Not Found | Not Found | Not Found | Not Found | Not Found | Not Found | Not Found | water-cooled | N/A | N/A | N/A | N/A | N/A | N/A | V4
Borewell Pump | Above 3 HP | Lubi | LDT-50-10 | 5 | 12000 | 33000 | 7 | 37 | N/A | 2880 | 65 | N/A | Not Found | Not Found | Not Found | Not Found | Not Found | Not Found | Not Found | oil-cooled | N/A | N/A | N/A | N/A | N/A | N/A | V4
Borewell Pump | Above 3 HP | Lubi | LKT-50-12 | 6 | 12000 | 33000 | 8 | 44 | N/A | 2880 | 65 | N/A | Not Found | Not Found | Not Found | Not Found | Not Found | Not Found | Not Found | water-cooled | N/A | N/A | N/A | N/A | N/A | N/A | V4
Borewell Pump | Above 3 HP | Lubi | LDT-50-12 | 6 | 12000 | 33000 | 8 | 44 | N/A | 2880 | 65 | N/A | Not Found | Not Found | Not Found | Not Found | Not Found | Not Found | Not Found | oil-cooled | N/A | N/A | N/A | N/A | N/A | N/A | V4
Borewell Pump | Above 3 HP | Lubi | I55-01 | 7.5 | 600 | 4800 | 10.2 | 28.7 | N/A | 2880 | 125 | N/A | Not Found | Not Found | Not Found | Not Found | Not Found | Not Found | Not Found | water-cooled | N/A | N/A | N/A | N/A | N/A | N/A | V8
Borewell Pump | Above 3 HP | Lubi | I55-02/2A | 10 | 600 | 4800 | 14.9 | 45.7 | N/A | 2880 | 125 | N/A | Not Found | Not Found | Not Found | Not Found | Not Found | Not Found | Not Found | water-cooled | N/A | N/A | N/A | N/A | N/A | N/A | V8
Borewell Pump | Above 3 HP | Lubi | I55-02/1A | 10 | 600 | 4800 | 20.5 | 59.9 | N/A | 2880 | 125 | N/A | Not Found | Not Found | Not Found | Not Found | Not Found | Not Found | Not Found | water-cooled | N/A | N/A | N/A | N/A | N/A | N/A | V8
Borewell Pump | Above 3 HP | Lubi | I55-02 | 12.5 | 600 | 4800 | 27 | 57 | N/A | 2880 | 125 | N/A | Not Found | Not Found | Not Found | Not Found | Not Found | Not Found | Not Found | water-cooled | N/A | N/A | N/A | N/A | N/A | N/A | V8
Borewell Pump | Above 3 HP | Lubi | I55-03/2A | 15 | 600 | 4800 | 27.7 | 74.2 | N/A | 2880 | 125 | N/A | Not Found | Not Found | Not Found | Not Found | Not Found | Not Found | Not Found | water-cooled | N/A | N/A | N/A | N/A | N/A | N/A | V8
Borewell Pump | Above 3 HP | Lubi | I55-03 | 20 | 600 | 4800 | 41 | 86.1 | N/A | 2880 | 125 | N/A | Not Found | Not Found | Not Found | Not Found | Not Found | Not Found | Not Found | water-cooled | N/A | N/A | N/A | N/A | N/A | N/A | V8
Borewell Pump | Above 3 HP | Lubi | I55-04/2A | 20 | 600 | 4800 | 41 | 102.7 | N/A | 2880 | 125 | N/A | Not Found | Not Found | Not Found | Not Found | Not Found | Not Found | Not Found | water-cooled | N/A | N/A | N/A | N/A | N/A | N/A | V8
Borewell Pump | Above 3 HP | Lubi | I55-04 | 25 | 600 | 4380 | 55 | 114.6 | N/A | 2880 | 125 | N/A | Not Found | Not Found | Not Found | Not Found | Not Found | Not Found | Not Found | water-cooled | N/A | N/A | N/A | N/A | N/A | N/A | V8
Borewell Pump | Above 3 HP | Lubi | I55-05/3A | 25 | 600 | 4380 | 49 | 125.6 | N/A | 2880 | 125 | N/A | Not Found | Not Found | Not Found | Not Found | Not Found | Not Found | Not Found | water-cooled | N/A | N/A | N/A | N/A | N/A | N/A | V8
Borewell Pump | Above 3 HP | Lubi | I55-05/2A | 30 | 600 | 4380 | 56.7 | 132.3 | N/A | 2880 | 125 | N/A | Not Found | Not Found | Not Found | Not Found | Not Found | Not Found | Not Found | water-cooled | N/A | N/A | N/A | N/A | N/A | N/A | V8
Borewell Pump | Above 3 HP | Lubi | I55-05 | 30 | 600 | 4380 | 68 | 143.5 | N/A | 2880 | 125 | N/A | Not Found | Not Found | Not Found | Not Found | Not Found | Not Found | Not Found | water-cooled | N/A | N/A | N/A | N/A | N/A | N/A | V8
Borewell Pump | Above 3 HP | Lubi | I55-06/2A | 35 | 600 | 4380 | 70.9 | 160.7 | N/A | 2880 | 125 | N/A | Not Found | Not Found | Not Found | Not Found | Not Found | Not Found | Not Found | water-cooled | N/A | N/A | N/A | N/A | N/A | N/A | V8
Borewell Pump | Above 3 HP | Lubi | I55-06 | 40 | 600 | 4380 | 83 | 172 | N/A | 2880 | 125 | N/A | Not Found | Not Found | Not Found | Not Found | Not Found | Not Found | Not Found | water-cooled | N/A | N/A | N/A | N/A | N/A | N/A | V8
Borewell Pump | Above 3 HP | Lubi | I55-07/2A | 40 | 600 | 4380 | 82.3 | 188.3 | N/A | 2880 | 125 | N/A | Not Found | Not Found | Not Found | Not Found | Not Found | Not Found | Not Found | water-cooled | N/A | N/A | N/A | N/A | N/A | N/A | V8
Borewell Pump | Above 3 HP | Lubi | I55-07 | 40 | 600 | 4380 | 93 | 199.7 | N/A | 2880 | 125 | N/A | Not Found | Not Found | Not Found | Not Found | Not Found | Not Found | Not Found | water-cooled | N/A | N/A | N/A | N/A | N/A | N/A | V8
Borewell Pump | Above 3 HP | Lubi | I55-08/2A | 50 | 600 | 4800 | 79.4 | 217 | N/A | 2880 | 125 | N/A | Not Found | Not Found | Not Found | Not Found | Not Found | Not Found | Not Found | water-cooled | N/A | N/A | N/A | N/A | N/A | N/A | V8
Borewell Pump | Above 3 HP | Lubi | I55-08 | 50 | 600 | 4800 | 96.9 | 228.3 | N/A | 2880 | 125 | N/A | Not Found | Not Found | Not Found | Not Found | Not Found | Not Found | Not Found | water-cooled | N/A | N/A | N/A | N/A | N/A | N/A | V8
Borewell Pump | Above 3 HP | Lubi | I55-09/2A | 50 | 600 | 4800 | 105.2 | 244.8 | N/A | 2880 | 125 | N/A | Not Found | Not Found | Not Found | Not Found | Not Found | Not Found | Not Found | water-cooled | N/A | N/A | N/A | N/A | N/A | N/A | V8
Borewell Pump | Above 3 HP | Lubi | I55-09 | 60 | 600 | 4800 | 116.9 | 260.6 | N/A | 2880 | 125 | N/A | Not Found | Not Found | Not Found | Not Found | Not Found | Not Found | Not Found | water-cooled | N/A | N/A | N/A | N/A | N/A | N/A | V8
Borewell Pump | Above 3 HP | Lubi | I55-10/2A | 60 | 600 | 4800 | 128.4 | 277.5 | N/A | 2880 | 125 | N/A | Not Found | Not Found | Not Found | Not Found | Not Found | Not Found | Not Found | water-cooled | N/A | N/A | N/A | N/A | N/A | N/A | V8
Borewell Pump | Above 3 HP | Lubi | I55-10 | 60 | 600 | 4800 | 138.2 | 288.8 | N/A | 2880 | 125 | N/A | Not Found | Not Found | Not Found | Not Found | Not Found | Not Found | Not Found | water-cooled | N/A | N/A | N/A | N/A | N/A | N/A | V8
Borewell Pump | Above 3 HP | Lubi | I55-11/2A | 60 | 600 | 4800 | 143.2 | 305.6 | N/A | 2880 | 125 | N/A | Not Found | Not Found | Not Found | Not Found | Not Found | Not Found | Not Found | water-cooled | N/A | N/A | N/A | N/A | N/A | N/A | V8
Borewell Pump | Above 3 HP | Lubi | I55-11 | 75 | 600 | 4800 | 155.4 | 316.9 | N/A | 2880 | 125 | N/A | Not Found | Not Found | Not Found | Not Found | Not Found | Not Found | Not Found | water-cooled | N/A | N/A | N/A | N/A | N/A | N/A | V8
Borewell Pump | Above 3 HP | Lubi | I55-12 | 75 | 600 | 4800 | 170.5 | 346.6 | N/A | 2880 | 125 | N/A | Not Found | Not Found | Not Found | Not Found | Not Found | Not Found | Not Found | water-cooled | N/A | N/A | N/A | N/A | N/A | N/A | V8
Borewell Pump | Above 3 HP | Lubi | I55-13 | 75 | 600 | 4800 | 183.7 | 375.3 | N/A | 2880 | 125 | N/A | Not Found | Not Found | Not Found | Not Found | Not Found | Not Found | Not Found | water-cooled | N/A | N/A | N/A | N/A | N/A | N/A | V8
Borewell Pump | Above 3 HP | Lubi | I55-14 | 90 | 600 | 4800 | 194 | 404.5 | N/A | 2880 | 125 | N/A | Not Found | Not Found | Not Found | Not Found | Not Found | Not Found | Not Found | water-cooled | N/A | N/A | N/A | N/A | N/A | N/A | V8
Borewell Pump | Above 3 HP | Lubi | I55-15 | 90 | 600 | 4800 | 206.9 | 432.8 | N/A | 2880 | 125 | N/A | Not Found | Not Found | Not Found | Not Found | Not Found | Not Found | Not Found | water-cooled | N/A | N/A | N/A | N/A | N/A | N/A | V8
Borewell Pump | Above 3 HP | Lubi | I55-16 | 100 | 600 | 4380 | 226.5 | 461.6 | N/A | 2880 | 125 | N/A | Not Found | Not Found | Not Found | Not Found | Not Found | Not Found | Not Found | water-cooled | N/A | N/A | N/A | N/A | N/A | N/A | V8
Borewell Pump | Above 3 HP | Lubi | I55-17 | 100 | 600 | 4380 | 244.6 | 491.8 | N/A | 2880 | 125 | N/A | Not Found | Not Found | Not Found | Not Found | Not Found | Not Found | Not Found | water-cooled | N/A | N/A | N/A | N/A | N/A | N/A | V8
Borewell Pump | Above 3 HP | Lubi | I55-18 | 125 | 600 | 4380 | 257 | 520 | N/A | 2880 | 125 | N/A | Not Found | Not Found | Not Found | Not Found | Not Found | Not Found | Not Found | water-cooled | N/A | N/A | N/A | N/A | N/A | N/A | V8
Borewell Pump | Above 3 HP | Lubi | I55-19 | 125 | 600 | 4380 | 273.5 | 551.2 | N/A | 2880 | 125 | N/A | Not Found | Not Found | Not Found | Not Found | Not Found | Not Found | Not Found | water-cooled | N/A | N/A | N/A | N/A | N/A | N/A | V8
Borewell Pump | Above 3 HP | Lubi | I75-01 | 7.5 | 900 | 6300 | 12.7 | 27.3 | N/A | 2880 | 125 | N/A | Not Found | Not Found | Not Found | Not Found | Not Found | Not Found | Not Found | water-cooled | N/A | N/A | N/A | N/A | N/A | N/A | V8
Borewell Pump | Above 3 HP | Lubi | I75-02/2A | 10 | 900 | 6300 | 10.7 | 41.1 | N/A | 2880 | 125 | N/A | Not Found | Not Found | Not Found | Not Found | Not Found | Not Found | Not Found | water-cooled | N/A | N/A | N/A | N/A | N/A | N/A | V8
Borewell Pump | Above 3 HP | Lubi | I75-02/1A | 12.5 | 900 | 6300 | 17.9 | 47.7 | N/A | 2880 | 125 | N/A | Not Found | Not Found | Not Found | Not Found | Not Found | Not Found | Not Found | water-cooled | N/A | N/A | N/A | N/A | N/A | N/A | V8
Borewell Pump | Above 3 HP | Lubi | I75-02 | 15 | 900 | 6300 | 24.6 | 53.9 | N/A | 2880 | 125 | N/A | Not Found | Not Found | Not Found | Not Found | Not Found | Not Found | Not Found | water-cooled | N/A | N/A | N/A | N/A | N/A | N/A | V8
Borewell Pump | Above 3 HP | Lubi | I75-03/3A | 15 | 900 | 6300 | 15.6 | 61.2 | N/A | 2880 | 125 | N/A | Not Found | Not Found | Not Found | Not Found | Not Found | Not Found | Not Found | water-cooled | N/A | N/A | N/A | N/A | N/A | N/A | V8
Borewell Pump | Above 3 HP | Lubi | I75-03/2A | 17.5 | 900 | 6300 | 23.7 | 68.7 | N/A | 2880 | 125 | N/A | Not Found | Not Found | Not Found | Not Found | Not Found | Not Found | Not Found | water-cooled | N/A | N/A | N/A | N/A | N/A | N/A | V8
Borewell Pump | Above 3 HP | Lubi | I75-03/1A | 20 | 900 | 6300 | 30.4 | 74.8 | N/A | 2880 | 125 | N/A | Not Found | Not Found | Not Found | Not Found | Not Found | Not Found | Not Found | water-cooled | N/A | N/A | N/A | N/A | N/A | N/A | V8
Borewell Pump | Above 3 HP | Lubi | I75-03 | 25 | 900 | 6300 | 38.1 | 82 | N/A | 2880 | 125 | N/A | Not Found | Not Found | Not Found | Not Found | Not Found | Not Found | Not Found | water-cooled | N/A | N/A | N/A | N/A | N/A | N/A | V8
Borewell Pump | Above 3 HP | Lubi | I75-04/2A | 25 | 900 | 6300 | 35.8 | 95.4 | N/A | 2880 | 125 | N/A | Not Found | Not Found | Not Found | Not Found | Not Found | Not Found | Not Found | water-cooled | N/A | N/A | N/A | N/A | N/A | N/A | V8
Borewell Pump | Above 3 HP | Lubi | I75-04 | 30 | 900 | 6300 | 50.8 | 109.3 | N/A | 2880 | 125 | N/A | Not Found | Not Found | Not Found | Not Found | Not Found | Not Found | Not Found | water-cooled | N/A | N/A | N/A | N/A | N/A | N/A | V8
Borewell Pump | Above 3 HP | Lubi | I75-05/2A | 35 | 900 | 6300 | 50.9 | 125.1 | N/A | 2880 | 125 | N/A | Not Found | Not Found | Not Found | Not Found | Not Found | Not Found | Not Found | water-cooled | N/A | N/A | N/A | N/A | N/A | N/A | V8
Borewell Pump | Above 3 HP | Lubi | I75-05 | 40 | 900 | 6300 | 64.4 | 137.6 | N/A | 2880 | 125 | N/A | Not Found | Not Found | Not Found | Not Found | Not Found | Not Found | Not Found | water-cooled | N/A | N/A | N/A | N/A | N/A | N/A | V8
Borewell Pump | Above 3 HP | Lubi | I75-06/2A | 40 | 900 | 6300 | 64 | 152.8 | N/A | 2880 | 125 | N/A | Not Found | Not Found | Not Found | Not Found | Not Found | Not Found | Not Found | water-cooled | N/A | N/A | N/A | N/A | N/A | N/A | V8
Borewell Pump | Above 3 HP | Lubi | I75-06/1A | 40 | 900 | 6300 | 70.2 | 158.4 | N/A | 2880 | 125 | N/A | Not Found | Not Found | Not Found | Not Found | Not Found | Not Found | Not Found | water-cooled | N/A | N/A | N/A | N/A | N/A | N/A | V8
Borewell Pump | Above 3 HP | Lubi | I75-06 | 50 | 900 | 6300 | 79.2 | 166.8 | N/A | 2880 | 125 | N/A | Not Found | Not Found | Not Found | Not Found | Not Found | Not Found | Not Found | water-cooled | N/A | N/A | N/A | N/A | N/A | N/A | V8
Borewell Pump | Above 3 HP | Lubi | I75-07/2A | 50 | 900 | 6300 | 76.6 | 180.7 | N/A | 2880 | 125 | N/A | Not Found | Not Found | Not Found | Not Found | Not Found | Not Found | Not Found | water-cooled | N/A | N/A | N/A | N/A | N/A | N/A | V8
Borewell Pump | Above 3 HP | Lubi | I75-07 | 60 | 900 | 6300 | 90.2 | 192.2 | N/A | 2880 | 125 | N/A | Not Found | Not Found | Not Found | Not Found | Not Found | Not Found | Not Found | water-cooled | N/A | N/A | N/A | N/A | N/A | N/A | V8
Borewell Pump | Above 3 HP | Lubi | I75-08/2A | 60 | 900 | 6300 | 91.2 | 209.8 | N/A | 2880 | 125 | N/A | Not Found | Not Found | Not Found | Not Found | Not Found | Not Found | Not Found | water-cooled | N/A | N/A | N/A | N/A | N/A | N/A | V8
Borewell Pump | Above 3 HP | Lubi | I75-08 | 60 | 900 | 6300 | 105.5 | 221.9 | N/A | 2880 | 125 | N/A | Not Found | Not Found | Not Found | Not Found | Not Found | Not Found | Not Found | water-cooled | N/A | N/A | N/A | N/A | N/A | N/A | V8
Borewell Pump | Above 3 HP | Lubi | I75-09/2A | 60 | 900 | 6300 | 100 | 233.7 | N/A | 2880 | 125 | N/A | Not Found | Not Found | Not Found | Not Found | Not Found | Not Found | Not Found | water-cooled | N/A | N/A | N/A | N/A | N/A | N/A | V8
Borewell Pump | Above 3 HP | Lubi | I75-09/1A | 75 | 900 | 6300 | 111.7 | 244.6 | N/A | 2880 | 125 | N/A | Not Found | Not Found | Not Found | Not Found | Not Found | Not Found | Not Found | water-cooled | N/A | N/A | N/A | N/A | N/A | N/A | V8
Borewell Pump | Above 3 HP | Lubi | I75-09 | 75 | 900 | 6300 | 120.5 | 251.4 | N/A | 2880 | 125 | N/A | Not Found | Not Found | Not Found | Not Found | Not Found | Not Found | Not Found | water-cooled | N/A | N/A | N/A | N/A | N/A | N/A | V8
Borewell Pump | Above 3 HP | Lubi | I75-10/2A | 75 | 900 | 6300 | 117.6 | 265.7 | N/A | 2880 | 125 | N/A | Not Found | Not Found | Not Found | Not Found | Not Found | Not Found | Not Found | water-cooled | N/A | N/A | N/A | N/A | N/A | N/A | V8
Borewell Pump | Above 3 HP | Lubi | I75-10 | 75 | 900 | 6300 | 131.9 | 277.4 | N/A | 2880 | 125 | N/A | Not Found | Not Found | Not Found | Not Found | Not Found | Not Found | Not Found | water-cooled | N/A | N/A | N/A | N/A | N/A | N/A | V8
Borewell Pump | Above 3 HP | Lubi | I75-11/2A | 75 | 900 | 6300 | 126.5 | 289.6 | N/A | 2880 | 125 | N/A | Not Found | Not Found | Not Found | Not Found | Not Found | Not Found | Not Found | water-cooled | N/A | N/A | N/A | N/A | N/A | N/A | V8
Borewell Pump | Above 3 HP | Lubi | I75-11 | 90 | 900 | 6300 | 142.9 | 303.1 | N/A | 2880 | 125 | N/A | Not Found | Not Found | Not Found | Not Found | Not Found | Not Found | Not Found | water-cooled | N/A | N/A | N/A | N/A | N/A | N/A | V8
Borewell Pump | Above 3 HP | Lubi | I75-12 | 90 | 900 | 6300 | 155.9 | 330.7 | N/A | 2880 | 125 | N/A | Not Found | Not Found | Not Found | Not Found | Not Found | Not Found | Not Found | water-cooled | N/A | N/A | N/A | N/A | N/A | N/A | V8
Borewell Pump | Above 3 HP | Lubi | I75-13 | 100 | 900 | 6300 | 168.9 | 358.2 | N/A | 2880 | 125 | N/A | Not Found | Not Found | Not Found | Not Found | Not Found | Not Found | Not Found | water-cooled | N/A | N/A | N/A | N/A | N/A | N/A | V8
Borewell Pump | Above 3 HP | Lubi | I75-14 | 125 | 900 | 6300 | 181.8 | 385.8 | N/A | 2880 | 125 | N/A | Not Found | Not Found | Not Found | Not Found | Not Found | Not Found | Not Found | water-cooled | N/A | N/A | N/A | N/A | N/A | N/A | V8
Borewell Pump | Above 3 HP | Lubi | I75-15 | 125 | 900 | 6300 | 193.4 | 411.9 | N/A | 2880 | 125 | N/A | Not Found | Not Found | Not Found | Not Found | Not Found | Not Found | Not Found | water-cooled | N/A | N/A | N/A | N/A | N/A | N/A | V8
Borewell Pump | Above 3 HP | Lubi | I75-16 | 125 | 900 | 6300 | 206.3 | 439.3 | N/A | 2880 | 125 | N/A | Not Found | Not Found | Not Found | Not Found | Not Found | Not Found | Not Found | water-cooled | N/A | N/A | N/A | N/A | N/A | N/A | V8
Borewell Pump | Above 3 HP | Lubi | I75-17 | 125 | 900 | 6300 | 220.8 | 468.4 | N/A | 2880 | 125 | N/A | Not Found | Not Found | Not Found | Not Found | Not Found | Not Found | Not Found | water-cooled | N/A | N/A | N/A | N/A | N/A | N/A | V8
Borewell Pump | Above 3 HP | Lubi | I75-18 | 150 | 900 | 6300 | 233.8 | 496 | N/A | 2880 | 125 | N/A | Not Found | Not Found | Not Found | Not Found | Not Found | Not Found | Not Found | water-cooled | N/A | N/A | N/A | N/A | N/A | N/A | V8
Borewell Pump | Above 3 HP | Lubi | I95-07/3A | 75 | 1320 | 8280 | 72.4 | 186.5 | N/A | 2880 | 125 | N/A | Not Found | Not Found | Not Found | Not Found | Not Found | Not Found | Not Found | water-cooled | N/A | N/A | N/A | N/A | N/A | N/A | V8
Borewell Pump | Above 3 HP | Lubi | I95-07 | 75 | 1320 | 8280 | 81.1 | 201.5 | N/A | 2880 | 125 | N/A | Not Found | Not Found | Not Found | Not Found | Not Found | Not Found | Not Found | water-cooled | N/A | N/A | N/A | N/A | N/A | N/A | V8
Borewell Pump | Above 3 HP | Lubi | I95-08/3A | 75 | 1320 | 8280 | 93.2 | 215.7 | N/A | 2880 | 125 | N/A | Not Found | Not Found | Not Found | Not Found | Not Found | Not Found | Not Found | water-cooled | N/A | N/A | N/A | N/A | N/A | N/A | V8
Borewell Pump | Above 3 HP | Lubi | I95-08 | 90 | 1320 | 8280 | 101.4 | 229.9 | N/A | 2880 | 125 | N/A | Not Found | Not Found | Not Found | Not Found | Not Found | Not Found | Not Found | water-cooled | N/A | N/A | N/A | N/A | N/A | N/A | V8
Borewell Pump | Above 3 HP | Lubi | I95-09/3A | 90 | 1320 | 8280 | 106.2 | 244.4 | N/A | 2880 | 125 | N/A | Not Found | Not Found | Not Found | Not Found | Not Found | Not Found | Not Found | water-cooled | N/A | N/A | N/A | N/A | N/A | N/A | V8
Borewell Pump | Above 3 HP | Lubi | I95-09 | 90 | 1320 | 8280 | 119 | 258.9 | N/A | 2880 | 125 | N/A | Not Found | Not Found | Not Found | Not Found | Not Found | Not Found | Not Found | water-cooled | N/A | N/A | N/A | N/A | N/A | N/A | V8
Borewell Pump | Above 3 HP | Lubi | I95-10/3A | 100 | 1320 | 8280 | 119.3 | 272.9 | N/A | 2880 | 125 | N/A | Not Found | Not Found | Not Found | Not Found | Not Found | Not Found | Not Found | water-cooled | N/A | N/A | N/A | N/A | N/A | N/A | V8
Borewell Pump | Above 3 HP | Lubi | I95-10 | 100 | 1320 | 8280 | 130 | 287 | N/A | 2880 | 125 | N/A | Not Found | Not Found | Not Found | Not Found | Not Found | Not Found | Not Found | water-cooled | N/A | N/A | N/A | N/A | N/A | N/A | V8
Borewell Pump | Above 3 HP | Lubi | I95-11 | 125 | 1320 | 8280 | 145 | 316.3 | N/A | 2880 | 125 | N/A | Not Found | Not Found | Not Found | Not Found | Not Found | Not Found | Not Found | water-cooled | N/A | N/A | N/A | N/A | N/A | N/A | V8
Borewell Pump | Above 3 HP | Lubi | I95-12 | 125 | 1320 | 8280 | 158.8 | 346.3 | N/A | 2880 | 125 | N/A | Not Found | Not Found | Not Found | Not Found | Not Found | Not Found | Not Found | water-cooled | N/A | N/A | N/A | N/A | N/A | N/A | V8
Borewell Pump | Above 3 HP | Lubi | I95-13 | 150 | 1320 | 8280 | 174 | 374.9 | N/A | 2880 | 125 | N/A | Not Found | Not Found | Not Found | Not Found | Not Found | Not Found | Not Found | water-cooled | N/A | N/A | N/A | N/A | N/A | N/A | V8
Borewell Pump | Above 3 HP | Lubi | I95-14 | 150 | 1320 | 8280 | 185.4 | 403.1 | N/A | 2880 | 125 | N/A | Not Found | Not Found | Not Found | Not Found | Not Found | Not Found | Not Found | water-cooled | N/A | N/A | N/A | N/A | N/A | N/A | V8
Borewell Pump | Above 3 HP | Lubi | I95-15 | 180 | 1320 | 7740 | 201.8 | 434.2 | N/A | 2880 | 125 | N/A | Not Found | Not Found | Not Found | Not Found | Not Found | Not Found | Not Found | water-cooled | N/A | N/A | N/A | N/A | N/A | N/A | V8
Borewell Pump | Above 3 HP | Lubi | I95-16 | 180 | 1320 | 7740 | 213.2 | 462.6 | N/A | 2880 | 125 | N/A | Not Found | Not Found | Not Found | Not Found | Not Found | Not Found | Not Found | water-cooled | N/A | N/A | N/A | N/A | N/A | N/A | V8
Borewell Pump | Above 3 HP | Lubi | I95-17 | 180 | 1320 | 7740 | 224.2 | 490.9 | N/A | 2880 | 125 | N/A | Not Found | Not Found | Not Found | Not Found | Not Found | Not Found | Not Found | water-cooled | N/A | N/A | N/A | N/A | N/A | N/A | V8
Borewell Pump | Above 3 HP | Lubi | I95-18 | 200 | 1320 | 7740 | 241 | 520.2 | N/A | 2880 | 125 | N/A | Not Found | Not Found | Not Found | Not Found | Not Found | Not Found | Not Found | water-cooled | N/A | N/A | N/A | N/A | N/A | N/A | V8
Borewell Pump | Above 3 HP | Lubi | I125-07/3A | 75 | 1800 | 10800 | 48.8 | 183.3 | N/A | 2880 | 125 | N/A | Not Found | Not Found | Not Found | Not Found | Not Found | Not Found | Not Found | water-cooled | N/A | N/A | N/A | N/A | N/A | N/A | V8
Borewell Pump | Above 3 HP | Lubi | I125-07 | 75 | 1800 | 10800 | 55.9 | 192.3 | N/A | 2880 | 125 | N/A | Not Found | Not Found | Not Found | Not Found | Not Found | Not Found | Not Found | water-cooled | N/A | N/A | N/A | N/A | N/A | N/A | V8
Borewell Pump | Above 3 HP | Lubi | I125-08/3A | 75 | 1800 | 10800 | 62.9 | 210.9 | N/A | 2880 | 125 | N/A | Not Found | Not Found | Not Found | Not Found | Not Found | Not Found | Not Found | water-cooled | N/A | N/A | N/A | N/A | N/A | N/A | V8
Borewell Pump | Above 3 HP | Lubi | I125-08 | 90 | 1800 | 10800 | 69.9 | 220.5 | N/A | 2880 | 125 | N/A | Not Found | Not Found | Not Found | Not Found | Not Found | Not Found | Not Found | water-cooled | N/A | N/A | N/A | N/A | N/A | N/A | V8
Borewell Pump | Above 3 HP | Lubi | I125-09/3A | 90 | 1800 | 10800 | 76.8 | 239 | N/A | 2880 | 125 | N/A | Not Found | Not Found | Not Found | Not Found | Not Found | Not Found | Not Found | water-cooled | N/A | N/A | N/A | N/A | N/A | N/A | V8
Borewell Pump | Above 3 HP | Lubi | I125-09 | 90 | 1800 | 10800 | 84.5 | 248.1 | N/A | 2880 | 125 | N/A | Not Found | Not Found | Not Found | Not Found | Not Found | Not Found | Not Found | water-cooled | N/A | N/A | N/A | N/A | N/A | N/A | V8
Borewell Pump | Above 3 HP | Lubi | I125-10/3A | 100 | 1800 | 10800 | 90.7 | 266.2 | N/A | 2880 | 125 | N/A | Not Found | Not Found | Not Found | Not Found | Not Found | Not Found | Not Found | water-cooled | N/A | N/A | N/A | N/A | N/A | N/A | V8
Borewell Pump | Above 3 HP | Lubi | I125-10 | 100 | 1800 | 10800 | 98.5 | 275.3 | N/A | 2880 | 125 | N/A | Not Found | Not Found | Not Found | Not Found | Not Found | Not Found | Not Found | water-cooled | N/A | N/A | N/A | N/A | N/A | N/A | V8
Borewell Pump | Above 3 HP | Lubi | I125-11 | 125 | 1800 | 10800 | 104 | 304.2 | N/A | 2880 | 125 | N/A | Not Found | Not Found | Not Found | Not Found | Not Found | Not Found | Not Found | water-cooled | N/A | N/A | N/A | N/A | N/A | N/A | V8
Borewell Pump | Above 3 HP | Lubi | I125-12 | 125 | 1800 | 10800 | 113.9 | 332.7 | N/A | 2880 | 125 | N/A | Not Found | Not Found | Not Found | Not Found | Not Found | Not Found | Not Found | water-cooled | N/A | N/A | N/A | N/A | N/A | N/A | V8
Borewell Pump | Above 3 HP | Lubi | I125-13 | 125 | 1800 | 10800 | 119.5 | 361.2 | N/A | 2880 | 125 | N/A | Not Found | Not Found | Not Found | Not Found | Not Found | Not Found | Not Found | water-cooled | N/A | N/A | N/A | N/A | N/A | N/A | V8
Borewell Pump | Above 3 HP | Lubi | I125-14 | 150 | 1800 | 10800 | 128.9 | 387.9 | N/A | 2880 | 125 | N/A | Not Found | Not Found | Not Found | Not Found | Not Found | Not Found | Not Found | water-cooled | N/A | N/A | N/A | N/A | N/A | N/A | V8
Borewell Pump | Above 3 HP | Lubi | I125-15 | 150 | 1800 | 10080 | 151.9 | 414.3 | N/A | 2880 | 125 | N/A | Not Found | Not Found | Not Found | Not Found | Not Found | Not Found | Not Found | water-cooled | N/A | N/A | N/A | N/A | N/A | N/A | V8
Borewell Pump | Above 3 HP | Lubi | I125-16 | 180 | 1800 | 10080 | 165.3 | 444.5 | N/A | 2880 | 125 | N/A | Not Found | Not Found | Not Found | Not Found | Not Found | Not Found | Not Found | water-cooled | N/A | N/A | N/A | N/A | N/A | N/A | V8
Borewell Pump | Above 3 HP | Lubi | I125-17 | 180 | 1800 | 10080 | 173.7 | 470.9 | N/A | 2880 | 125 | N/A | Not Found | Not Found | Not Found | Not Found | Not Found | Not Found | Not Found | water-cooled | N/A | N/A | N/A | N/A | N/A | N/A | V8
Borewell Pump | Above 3 HP | Lubi | I125-18 | 200 | 1800 | 10080 | 186.8 | 500.4 | N/A | 2880 | 125 | N/A | Not Found | Not Found | Not Found | Not Found | Not Found | Not Found | Not Found | water-cooled | N/A | N/A | N/A | N/A | N/A | N/A | V8
Borewell Pump | Above 3 HP | Lubi | I95-01 | 10 | 1320 | 8280 | 9.8 | 28.5 | N/A | 2880 | 125 | N/A | Not Found | Not Found | Not Found | Not Found | Not Found | Not Found | Not Found | water-cooled | N/A | N/A | N/A | N/A | N/A | N/A | V8
Borewell Pump | Above 3 HP | Lubi | I95-02/2B | 15 | 1320 | 8280 | 17.8 | 38.7 | N/A | 2880 | 125 | N/A | Not Found | Not Found | Not Found | Not Found | Not Found | Not Found | Not Found | water-cooled | N/A | N/A | N/A | N/A | N/A | N/A | V8
Borewell Pump | Above 3 HP | Lubi | I95-02/2A | 17.5 | 1320 | 8280 | 24.6 | 47.7 | N/A | 2880 | 125 | N/A | Not Found | Not Found | Not Found | Not Found | Not Found | Not Found | Not Found | water-cooled | N/A | N/A | N/A | N/A | N/A | N/A | V8
Borewell Pump | Above 3 HP | Lubi | I95-02 | 20 | 1320 | 8280 | 34 | 57 | N/A | 2880 | 125 | N/A | Not Found | Not Found | Not Found | Not Found | Not Found | Not Found | Not Found | water-cooled | N/A | N/A | N/A | N/A | N/A | N/A | V8
Borewell Pump | Above 3 HP | Lubi | I95-03/2B | 25 | 1320 | 8280 | 39 | 67.2 | N/A | 2880 | 125 | N/A | Not Found | Not Found | Not Found | Not Found | Not Found | Not Found | Not Found | water-cooled | N/A | N/A | N/A | N/A | N/A | N/A | V8
Borewell Pump | Above 3 HP | Lubi | I95-03/2A | 30 | 1320 | 8280 | 42.5 | 81.1 | N/A | 2880 | 125 | N/A | Not Found | Not Found | Not Found | Not Found | Not Found | Not Found | Not Found | water-cooled | N/A | N/A | N/A | N/A | N/A | N/A | V8
Borewell Pump | Above 3 HP | Lubi | I95-03 | 35 | 1320 | 7740 | 49.3 | 86 | N/A | 2880 | 125 | N/A | Not Found | Not Found | Not Found | Not Found | Not Found | Not Found | Not Found | water-cooled | N/A | N/A | N/A | N/A | N/A | N/A | V8
Borewell Pump | Above 3 HP | Lubi | I95-04/2B | 35 | 1320 | 7740 | 50.8 | 96 | N/A | 2880 | 125 | N/A | Not Found | Not Found | Not Found | Not Found | Not Found | Not Found | Not Found | water-cooled | N/A | N/A | N/A | N/A | N/A | N/A | V8
Borewell Pump | Above 3 HP | Lubi | I95-04/2A | 40 | 1320 | 7740 | 60.9 | 104.5 | N/A | 2880 | 125 | N/A | Not Found | Not Found | Not Found | Not Found | Not Found | Not Found | Not Found | water-cooled | N/A | N/A | N/A | N/A | N/A | N/A | V8
Borewell Pump | Above 3 HP | Lubi | I95-04 | 40 | 1320 | 7740 | 67.1 | 113.8 | N/A | 2880 | 125 | N/A | Not Found | Not Found | Not Found | Not Found | Not Found | Not Found | Not Found | water-cooled | N/A | N/A | N/A | N/A | N/A | N/A | V8
Borewell Pump | Above 3 HP | Lubi | I95-05/3A | 50 | 1320 | 7740 | 77.7 | 128 | N/A | 2880 | 125 | N/A | Not Found | Not Found | Not Found | Not Found | Not Found | Not Found | Not Found | water-cooled | N/A | N/A | N/A | N/A | N/A | N/A | V8
Borewell Pump | Above 3 HP | Lubi | I95-05 | 50 | 1320 | 5400 | 107.5 | 141.9 | N/A | 2880 | 125 | N/A | Not Found | Not Found | Not Found | Not Found | Not Found | Not Found | Not Found | water-cooled | N/A | N/A | N/A | N/A | N/A | N/A | V8
Borewell Pump | Above 3 HP | Lubi | I95-06/3A | 60 | 1320 | 5400 | 122.4 | 158.4 | N/A | 2880 | 125 | N/A | Not Found | Not Found | Not Found | Not Found | Not Found | Not Found | Not Found | water-cooled | N/A | N/A | N/A | N/A | N/A | N/A | V8
Borewell Pump | Above 3 HP | Lubi | I95-06 | 60 | 1320 | 5400 | 132.8 | 172.6 | N/A | 2880 | 125 | N/A | Not Found | Not Found | Not Found | Not Found | Not Found | Not Found | Not Found | water-cooled | N/A | N/A | N/A | N/A | N/A | N/A | V8
Borewell Pump | Above 3 HP | Lubi | I125-01 | 10 | 1800 | 10800 | 6.9 | 27.1 | N/A | 2880 | 125 | N/A | Not Found | Not Found | Not Found | Not Found | Not Found | Not Found | Not Found | water-cooled | N/A | N/A | N/A | N/A | N/A | N/A | V8
Borewell Pump | Above 3 HP | Lubi | I125-02/2B | 15 | 1800 | 10800 | 13 | 41.9 | N/A | 2880 | 125 | N/A | Not Found | Not Found | Not Found | Not Found | Not Found | Not Found | Not Found | water-cooled | N/A | N/A | N/A | N/A | N/A | N/A | V8
Borewell Pump | Above 3 HP | Lubi | I125-02/2A | 17.5 | 1800 | 10800 | 18.8 | 48.3 | N/A | 2880 | 125 | N/A | Not Found | Not Found | Not Found | Not Found | Not Found | Not Found | Not Found | water-cooled | N/A | N/A | N/A | N/A | N/A | N/A | V8
Borewell Pump | Above 3 HP | Lubi | I125-02 | 20 | 1800 | 10800 | 19.3 | 54.3 | N/A | 2880 | 125 | N/A | Not Found | Not Found | Not Found | Not Found | Not Found | Not Found | Not Found | water-cooled | N/A | N/A | N/A | N/A | N/A | N/A | V8
Borewell Pump | Above 3 HP | Lubi | I125-03/3A | 25 | 1800 | 10800 | 28.7 | 71.9 | N/A | 2880 | 125 | N/A | Not Found | Not Found | Not Found | Not Found | Not Found | Not Found | Not Found | water-cooled | N/A | N/A | N/A | N/A | N/A | N/A | V8
Borewell Pump | Above 3 HP | Lubi | I125-03 | 30 | 1800 | 10800 | 32.9 | 81.7 | N/A | 2880 | 125 | N/A | Not Found | Not Found | Not Found | Not Found | Not Found | Not Found | Not Found | water-cooled | N/A | N/A | N/A | N/A | N/A | N/A | V8
Borewell Pump | Above 3 HP | Lubi | I125-04/2B | 35 | 1800 | 10080 | 37.8 | 97 | N/A | 2880 | 125 | N/A | Not Found | Not Found | Not Found | Not Found | Not Found | Not Found | Not Found | water-cooled | N/A | N/A | N/A | N/A | N/A | N/A | V8
Borewell Pump | Above 3 HP | Lubi | I125-04/2A | 40 | 1800 | 10080 | 39.3 | 102.6 | N/A | 2880 | 125 | N/A | Not Found | Not Found | Not Found | Not Found | Not Found | Not Found | Not Found | water-cooled | N/A | N/A | N/A | N/A | N/A | N/A | V8
Borewell Pump | Above 3 HP | Lubi | I125-04 | 40 | 1800 | 10080 | 46.6 | 108.5 | N/A | 2880 | 125 | N/A | Not Found | Not Found | Not Found | Not Found | Not Found | Not Found | Not Found | water-cooled | N/A | N/A | N/A | N/A | N/A | N/A | V8
Borewell Pump | Above 3 HP | Lubi | I125-05/3A | 50 | 1800 | 10080 | 50.2 | 126.4 | N/A | 2880 | 125 | N/A | Not Found | Not Found | Not Found | Not Found | Not Found | Not Found | Not Found | water-cooled | N/A | N/A | N/A | N/A | N/A | N/A | V8
Borewell Pump | Above 3 HP | Lubi | I125-05 | 50 | 1800 | 10080 | 60 | 135.2 | N/A | 2880 | 125 | N/A | Not Found | Not Found | Not Found | Not Found | Not Found | Not Found | Not Found | water-cooled | N/A | N/A | N/A | N/A | N/A | N/A | V8
Borewell Pump | Above 3 HP | Lubi | I125-06/3A | 60 | 1800 | 7500 | 97.1 | 156.4 | N/A | 2880 | 125 | N/A | Not Found | Not Found | Not Found | Not Found | Not Found | Not Found | Not Found | water-cooled | N/A | N/A | N/A | N/A | N/A | N/A | V8
Borewell Pump | Above 3 HP | Lubi | I125-06 | 60 | 1800 | 7500 | 105 | 165.5 | N/A | 2880 | 125 | N/A | Not Found | Not Found | Not Found | Not Found | Not Found | Not Found | Not Found | water-cooled | N/A | N/A | N/A | N/A | N/A | N/A | V8
Borewell Pump | Above 3 HP | Lubi | I150-01/1C | 15 | 2400 | 10800 | 12 | 34 | N/A | 2880 | 150 | N/A | Not Found | Not Found | Not Found | Not Found | Not Found | Not Found | Not Found | water-cooled | N/A | N/A | N/A | N/A | N/A | N/A | V10
Borewell Pump | Above 3 HP | Lubi | I150-01/1B | 17.5 | 2400 | 10800 | 18 | 39 | N/A | 2880 | 150 | N/A | Not Found | Not Found | Not Found | Not Found | Not Found | Not Found | Not Found | water-cooled | N/A | N/A | N/A | N/A | N/A | N/A | V10
Borewell Pump | Above 3 HP | Lubi | I150-01/1A | 20 | 2400 | 10800 | 22 | 42 | N/A | 2880 | 150 | N/A | Not Found | Not Found | Not Found | Not Found | Not Found | Not Found | Not Found | water-cooled | N/A | N/A | N/A | N/A | N/A | N/A | V10
Borewell Pump | Above 3 HP | Lubi | I150-02/2C | 30 | 2400 | 10800 | 23 | 67 | N/A | 2880 | 150 | N/A | Not Found | Not Found | Not Found | Not Found | Not Found | Not Found | Not Found | water-cooled | N/A | N/A | N/A | N/A | N/A | N/A | V10
Borewell Pump | Above 3 HP | Lubi | I150-02/2B | 35 | 2400 | 10800 | 36 | 79 | N/A | 2880 | 150 | N/A | Not Found | Not Found | Not Found | Not Found | Not Found | Not Found | Not Found | water-cooled | N/A | N/A | N/A | N/A | N/A | N/A | V10
Borewell Pump | Above 3 HP | Lubi | I150-02/2A | 40 | 2400 | 10800 | 45 | 86 | N/A | 2880 | 150 | N/A | Not Found | Not Found | Not Found | Not Found | Not Found | Not Found | Not Found | water-cooled | N/A | N/A | N/A | N/A | N/A | N/A | V10
Borewell Pump | Above 3 HP | Lubi | I150-03/2C | 50 | 2400 | 10800 | 48 | 112 | N/A | 2880 | 150 | N/A | Not Found | Not Found | Not Found | Not Found | Not Found | Not Found | Not Found | water-cooled | N/A | N/A | N/A | N/A | N/A | N/A | V10
Borewell Pump | Above 3 HP | Lubi | I150-03/2B | 60 | 2400 | 10800 | 61 | 123 | N/A | 2880 | 150 | N/A | Not Found | Not Found | Not Found | Not Found | Not Found | Not Found | Not Found | water-cooled | N/A | N/A | N/A | N/A | N/A | N/A | V10
Borewell Pump | Above 3 HP | Lubi | I150-03/2A | 60 | 2400 | 10800 | 68 | 129 | N/A | 2880 | 150 | N/A | Not Found | Not Found | Not Found | Not Found | Not Found | Not Found | Not Found | water-cooled | N/A | N/A | N/A | N/A | N/A | N/A | V10
Borewell Pump | Above 3 HP | Lubi | I150-03 | 75 | 2400 | 10800 | 74 | 134 | N/A | 2880 | 150 | N/A | Not Found | Not Found | Not Found | Not Found | Not Found | Not Found | Not Found | water-cooled | N/A | N/A | N/A | N/A | N/A | N/A | V10
Borewell Pump | Above 3 HP | Lubi | I150-04/2C | 75 | 2400 | 10800 | 74 | 157 | N/A | 2880 | 150 | N/A | Not Found | Not Found | Not Found | Not Found | Not Found | Not Found | Not Found | water-cooled | N/A | N/A | N/A | N/A | N/A | N/A | V10
Borewell Pump | Above 3 HP | Lubi | I150-04/2B | 90 | 2400 | 10800 | 87 | 169 | N/A | 2880 | 150 | N/A | Not Found | Not Found | Not Found | Not Found | Not Found | Not Found | Not Found | water-cooled | N/A | N/A | N/A | N/A | N/A | N/A | V10
Borewell Pump | Above 3 HP | Lubi | I150-04 | 90 | 2400 | 10800 | 98 | 178 | N/A | 2880 | 150 | N/A | Not Found | Not Found | Not Found | Not Found | Not Found | Not Found | Not Found | water-cooled | N/A | N/A | N/A | N/A | N/A | N/A | V10
Borewell Pump | Above 3 HP | Lubi | I150-05/2C | 90 | 2400 | 10800 | 98 | 201 | N/A | 2880 | 150 | N/A | Not Found | Not Found | Not Found | Not Found | Not Found | Not Found | Not Found | water-cooled | N/A | N/A | N/A | N/A | N/A | N/A | V10
Borewell Pump | Above 3 HP | Lubi | I150-05/2B | 100 | 2400 | 10800 | 110 | 212 | N/A | 2880 | 150 | N/A | Not Found | Not Found | Not Found | Not Found | Not Found | Not Found | Not Found | water-cooled | N/A | N/A | N/A | N/A | N/A | N/A | V10
Borewell Pump | Above 3 HP | Lubi | I150-05 | 125 | 2400 | 10800 | 122 | 221 | N/A | 2880 | 150 | N/A | Not Found | Not Found | Not Found | Not Found | Not Found | Not Found | Not Found | water-cooled | N/A | N/A | N/A | N/A | N/A | N/A | V10
Borewell Pump | Above 3 HP | Lubi | I150-06/2C | 125 | 2400 | 10800 | 122 | 245 | N/A | 2880 | 150 | N/A | Not Found | Not Found | Not Found | Not Found | Not Found | Not Found | Not Found | water-cooled | N/A | N/A | N/A | N/A | N/A | N/A | V10
Borewell Pump | Above 3 HP | Lubi | I150-06/1B | 125 | 2400 | 10800 | 143 | 263 | N/A | 2880 | 150 | N/A | Not Found | Not Found | Not Found | Not Found | Not Found | Not Found | Not Found | water-cooled | N/A | N/A | N/A | N/A | N/A | N/A | V10
Borewell Pump | Above 3 HP | Lubi | I150-06 | 150 | 2400 | 10800 | 154 | 273 | N/A | 2880 | 150 | N/A | Not Found | Not Found | Not Found | Not Found | Not Found | Not Found | Not Found | water-cooled | N/A | N/A | N/A | N/A | N/A | N/A | V10
Borewell Pump | Above 3 HP | Lubi | I150-07/3B | 150 | 2400 | 10800 | 159 | 301 | N/A | 2880 | 150 | N/A | Not Found | Not Found | Not Found | Not Found | Not Found | Not Found | Not Found | water-cooled | N/A | N/A | N/A | N/A | N/A | N/A | V10
Borewell Pump | Above 3 HP | Lubi | I150-07/1B | 150 | 2400 | 10800 | 172 | 312 | N/A | 2880 | 150 | N/A | Not Found | Not Found | Not Found | Not Found | Not Found | Not Found | Not Found | water-cooled | N/A | N/A | N/A | N/A | N/A | N/A | V10
Borewell Pump | Above 3 HP | Lubi | I150-08/3B | 180 | 2400 | 10800 | 189 | 349 | N/A | 2880 | 150 | N/A | Not Found | Not Found | Not Found | Not Found | Not Found | Not Found | Not Found | water-cooled | N/A | N/A | N/A | N/A | N/A | N/A | V10
Borewell Pump | Above 3 HP | Lubi | I150-08 | 180 | 2400 | 10800 | 203 | 362 | N/A | 2880 | 150 | N/A | Not Found | Not Found | Not Found | Not Found | Not Found | Not Found | Not Found | water-cooled | N/A | N/A | N/A | N/A | N/A | N/A | V10
Borewell Pump | Above 3 HP | Lubi | I150-09/3B | 200 | 2400 | 10800 | 213 | 395 | N/A | 2880 | 150 | N/A | Not Found | Not Found | Not Found | Not Found | Not Found | Not Found | Not Found | water-cooled | N/A | N/A | N/A | N/A | N/A | N/A | V10
Borewell Pump | Above 3 HP | Lubi | I150-09 | 200 | 2400 | 10800 | 231 | 410 | N/A | 2880 | 150 | N/A | Not Found | Not Found | Not Found | Not Found | Not Found | Not Found | Not Found | water-cooled | N/A | N/A | N/A | N/A | N/A | N/A | V10
Borewell Pump | Above 3 HP | Lubi | I150-10 | 250 | 2400 | 10800 | 257 | 455 | N/A | 2880 | 150 | N/A | Not Found | Not Found | Not Found | Not Found | Not Found | Not Found | Not Found | water-cooled | N/A | N/A | N/A | N/A | N/A | N/A | V10
Borewell Pump | Above 3 HP | Lubi | I150-11 | 250 | 2400 | 10800 | 281 | 499 | N/A | 2880 | 150 | N/A | Not Found | Not Found | Not Found | Not Found | Not Found | Not Found | Not Found | water-cooled | N/A | N/A | N/A | N/A | N/A | N/A | V10
Borewell Pump | Above 3 HP | Lubi | I220-01/1C | 20 | 3600 | 18000 | 1 | 32.5 | N/A | 2880 | 150 | N/A | Not Found | Not Found | Not Found | Not Found | Not Found | Not Found | Not Found | water-cooled | N/A | N/A | N/A | N/A | N/A | N/A | V10
Borewell Pump | Above 3 HP | Lubi | I220-01/1B | 25 | 3600 | 18000 | 8.3 | 37.2 | N/A | 2880 | 150 | N/A | Not Found | Not Found | Not Found | Not Found | Not Found | Not Found | Not Found | water-cooled | N/A | N/A | N/A | N/A | N/A | N/A | V10
Borewell Pump | Above 3 HP | Lubi | I220-01/1A | 30 | 3600 | 18000 | 13.6 | 41.3 | N/A | 2880 | 150 | N/A | Not Found | Not Found | Not Found | Not Found | Not Found | Not Found | Not Found | water-cooled | N/A | N/A | N/A | N/A | N/A | N/A | V10
Borewell Pump | Above 3 HP | Lubi | I220-01 | 35 | 3600 | 18000 | 18.3 | 44.7 | N/A | 2880 | 150 | N/A | Not Found | Not Found | Not Found | Not Found | Not Found | Not Found | Not Found | water-cooled | N/A | N/A | N/A | N/A | N/A | N/A | V10
Borewell Pump | Above 3 HP | Lubi | I220-02/2C | 40 | 3600 | 18000 | 2 | 65.5 | N/A | 2880 | 150 | N/A | Not Found | Not Found | Not Found | Not Found | Not Found | Not Found | Not Found | water-cooled | N/A | N/A | N/A | N/A | N/A | N/A | V10
Borewell Pump | Above 3 HP | Lubi | I220-02/2B | 50 | 3600 | 18000 | 16.8 | 75.4 | N/A | 2880 | 150 | N/A | Not Found | Not Found | Not Found | Not Found | Not Found | Not Found | Not Found | water-cooled | N/A | N/A | N/A | N/A | N/A | N/A | V10
Borewell Pump | Above 3 HP | Lubi | I220-02/2A | 60 | 3600 | 18000 | 28.6 | 83.9 | N/A | 2880 | 150 | N/A | Not Found | Not Found | Not Found | Not Found | Not Found | Not Found | Not Found | water-cooled | N/A | N/A | N/A | N/A | N/A | N/A | V10
Borewell Pump | Above 3 HP | Lubi | I220-02 | 75 | 3600 | 18000 | 36.8 | 89.4 | N/A | 2880 | 150 | N/A | Not Found | Not Found | Not Found | Not Found | Not Found | Not Found | Not Found | water-cooled | N/A | N/A | N/A | N/A | N/A | N/A | V10
Borewell Pump | Above 3 HP | Lubi | I220-03/2B | 90 | 3600 | 18000 | 35.3 | 119.9 | N/A | 2880 | 150 | N/A | Not Found | Not Found | Not Found | Not Found | Not Found | Not Found | Not Found | water-cooled | N/A | N/A | N/A | N/A | N/A | N/A | V10
Borewell Pump | Above 3 HP | Lubi | I220-03/2A | 90 | 3600 | 18000 | 46.8 | 128.5 | N/A | 2880 | 150 | N/A | Not Found | Not Found | Not Found | Not Found | Not Found | Not Found | Not Found | water-cooled | N/A | N/A | N/A | N/A | N/A | N/A | V10
Borewell Pump | Above 3 HP | Lubi | I220-03 | 100 | 3600 | 18000 | 55.1 | 134.1 | N/A | 2880 | 150 | N/A | Not Found | Not Found | Not Found | Not Found | Not Found | Not Found | Not Found | water-cooled | N/A | N/A | N/A | N/A | N/A | N/A | V10
Borewell Pump | Above 3 HP | Lubi | I220-04/2B | 125 | 3600 | 18000 | 54 | 165 | N/A | 2880 | 150 | N/A | Not Found | Not Found | Not Found | Not Found | Not Found | Not Found | Not Found | water-cooled | N/A | N/A | N/A | N/A | N/A | N/A | V10
Borewell Pump | Above 3 HP | Lubi | I220-04/2A | 125 | 3600 | 18000 | 66 | 173 | N/A | 2880 | 150 | N/A | Not Found | Not Found | Not Found | Not Found | Not Found | Not Found | Not Found | water-cooled | N/A | N/A | N/A | N/A | N/A | N/A | V10
Borewell Pump | Above 3 HP | Lubi | I220-04 | 150 | 3600 | 18000 | 79 | 182 | N/A | 2880 | 150 | N/A | Not Found | Not Found | Not Found | Not Found | Not Found | Not Found | Not Found | water-cooled | N/A | N/A | N/A | N/A | N/A | N/A | V10
Borewell Pump | Above 3 HP | Lubi | I220-05/2B | 150 | 3600 | 18000 | 79 | 215 | N/A | 2880 | 150 | N/A | Not Found | Not Found | Not Found | Not Found | Not Found | Not Found | Not Found | water-cooled | N/A | N/A | N/A | N/A | N/A | N/A | V10
Borewell Pump | Above 3 HP | Lubi | I220-05 | 180 | 3600 | 18000 | 99 | 231 | N/A | 2880 | 150 | N/A | Not Found | Not Found | Not Found | Not Found | Not Found | Not Found | Not Found | water-cooled | N/A | N/A | N/A | N/A | N/A | N/A | V10
Borewell Pump | Above 3 HP | Lubi | I220-06/2B | 200 | 3600 | 18000 | 100 | 262 | N/A | 2880 | 150 | N/A | Not Found | Not Found | Not Found | Not Found | Not Found | Not Found | Not Found | water-cooled | N/A | N/A | N/A | N/A | N/A | N/A | V10
Borewell Pump | Above 3 HP | Lubi | I220-06 | 200 | 3600 | 18000 | 118 | 274 | N/A | 2880 | 150 | N/A | Not Found | Not Found | Not Found | Not Found | Not Found | Not Found | Not Found | water-cooled | N/A | N/A | N/A | N/A | N/A | N/A | V10
Borewell Pump | Above 3 HP | Lubi | I220-07/2B | 250 | 3600 | 18000 | 118 | 305 | N/A | 2880 | 150 | N/A | Not Found | Not Found | Not Found | Not Found | Not Found | Not Found | Not Found | water-cooled | N/A | N/A | N/A | N/A | N/A | N/A | V10
Borewell Pump | Above 3 HP | Lubi | I220-07 | 250 | 3600 | 18000 | 138 | 320 | N/A | 2880 | 150 | N/A | Not Found | Not Found | Not Found | Not Found | Not Found | Not Found | Not Found | water-cooled | N/A | N/A | N/A | N/A | N/A | N/A | V10
Borewell Pump | Above 3 HP | Lubi | I220-08/2B | 250 | 3600 | 18000 | 138 | 351 | N/A | 2880 | 150 | N/A | Not Found | Not Found | Not Found | Not Found | Not Found | Not Found | Not Found | water-cooled | N/A | N/A | N/A | N/A | N/A | N/A | V10
Borewell Pump | Upto 1 HP | Lubi | W1A/9 | 0.5 | 0 | 1482 | 14 | 53 | N/A | 2900 | 32 | N/A | Not Found | Not Found | Not Found | Not Found | Not Found | Not Found | Not Found | water-cooled | N/A | N/A | N/A | N/A | N/A | N/A | V4
Borewell Pump | Upto 1 HP | Lubi | W1A/14 | 0.5 | 0 | 1482 | 20 | 81 | N/A | 2900 | 32 | N/A | Not Found | Not Found | Not Found | Not Found | Not Found | Not Found | Not Found | water-cooled | N/A | N/A | N/A | N/A | N/A | N/A | V4
Borewell Pump | Upto 1 HP | Lubi | W1A/18 | 0.75 | 0 | 1482 | 26 | 106 | N/A | 2900 | 32 | N/A | Not Found | Not Found | Not Found | Not Found | Not Found | Not Found | Not Found | water-cooled | N/A | N/A | N/A | N/A | N/A | N/A | V4
Borewell Pump | Upto 1 HP | Lubi | W1A/21 | 0.75 | 0 | 1482 | 30 | 122 | N/A | 2900 | 32 | N/A | Not Found | Not Found | Not Found | Not Found | Not Found | Not Found | Not Found | water-cooled | N/A | N/A | N/A | N/A | N/A | N/A | V4
Borewell Pump | Upto 1 HP | Lubi | W1A/28 | 1 | 0 | 1482 | 40 | 163 | N/A | 2900 | 32 | N/A | Not Found | Not Found | Not Found | Not Found | Not Found | Not Found | Not Found | water-cooled | N/A | N/A | N/A | N/A | N/A | N/A | V4
Borewell Pump | Above 1 HP to 3 HP | Lubi | W1A/36 | 1.5 | 0 | 1482 | 48 | 199 | N/A | 2900 | 32 | N/A | Not Found | Not Found | Not Found | Not Found | Not Found | Not Found | Not Found | water-cooled | N/A | N/A | N/A | N/A | N/A | N/A | V4
Borewell Pump | Above 1 HP to 3 HP | Lubi | W1A/42 | 1.5 | 0 | 1482 | 54 | 231 | N/A | 2900 | 32 | N/A | Not Found | Not Found | Not Found | Not Found | Not Found | Not Found | Not Found | water-cooled | N/A | N/A | N/A | N/A | N/A | N/A | V4
Borewell Pump | Above 1 HP to 3 HP | Lubi | W1A/50 | 2 | 0 | 1482 | 67 | 277 | N/A | 2900 | 32 | N/A | Not Found | Not Found | Not Found | Not Found | Not Found | Not Found | Not Found | water-cooled | N/A | N/A | N/A | N/A | N/A | N/A | V4
Borewell Pump | Above 1 HP to 3 HP | Lubi | W1A/57 | 2 | 0 | 1482 | 73 | 313 | N/A | 2900 | 32 | N/A | Not Found | Not Found | Not Found | Not Found | Not Found | Not Found | Not Found | water-cooled | N/A | N/A | N/A | N/A | N/A | N/A | V4
Borewell Pump | Upto 1 HP | Lubi | W2A/6 | 0.5 | 0 | 2700 | 10 | 36 | N/A | 2900 | 32 | N/A | Not Found | Not Found | Not Found | Not Found | Not Found | Not Found | Not Found | water-cooled | N/A | N/A | N/A | N/A | N/A | N/A | V4
Borewell Pump | Upto 1 HP | Lubi | W2A/9 | 0.5 | 0 | 2700 | 14 | 54 | N/A | 2900 | 32 | N/A | Not Found | Not Found | Not Found | Not Found | Not Found | Not Found | Not Found | water-cooled | N/A | N/A | N/A | N/A | N/A | N/A | V4
Borewell Pump | Upto 1 HP | Lubi | W2A/13 | 0.75 | 0 | 2700 | 21 | 78 | N/A | 2900 | 32 | N/A | Not Found | Not Found | Not Found | Not Found | Not Found | Not Found | Not Found | water-cooled | N/A | N/A | N/A | N/A | N/A | N/A | V4
Borewell Pump | Upto 1 HP | Lubi | W2A/18 | 1 | 0 | 2700 | 29 | 108 | N/A | 2900 | 32 | N/A | Not Found | Not Found | Not Found | Not Found | Not Found | Not Found | Not Found | water-cooled | N/A | N/A | N/A | N/A | N/A | N/A | V4
Borewell Pump | Above 1 HP to 3 HP | Lubi | W2A/23 | 1.5 | 0 | 2700 | 39 | 138 | N/A | 2900 | 32 | N/A | Not Found | Not Found | Not Found | Not Found | Not Found | Not Found | Not Found | water-cooled | N/A | N/A | N/A | N/A | N/A | N/A | V4
Borewell Pump | Above 1 HP to 3 HP | Lubi | W2A/28 | 2 | 0 | 2700 | 48 | 168 | N/A | 2900 | 32 | N/A | Not Found | Not Found | Not Found | Not Found | Not Found | Not Found | Not Found | water-cooled | N/A | N/A | N/A | N/A | N/A | N/A | V4
Borewell Pump | Above 1 HP to 3 HP | Lubi | W2A/33 | 2 | 0 | 2700 | 54 | 196 | N/A | 2900 | 32 | N/A | Not Found | Not Found | Not Found | Not Found | Not Found | Not Found | Not Found | water-cooled | N/A | N/A | N/A | N/A | N/A | N/A | V4
Borewell Pump | Above 1 HP to 3 HP | Lubi | W2A/40 | 3 | 0 | 2700 | 62 | 245 | N/A | 2900 | 32 | N/A | Not Found | Not Found | Not Found | Not Found | Not Found | Not Found | Not Found | water-cooled | N/A | N/A | N/A | N/A | N/A | N/A | V4
Borewell Pump | Above 1 HP to 3 HP | Lubi | W2A/48 | 3 | 0 | 2700 | 70 | 292 | N/A | 2900 | 32 | N/A | Not Found | Not Found | Not Found | Not Found | Not Found | Not Found | Not Found | water-cooled | N/A | N/A | N/A | N/A | N/A | N/A | V4
Borewell Pump | Above 3 HP | Lubi | W2A/55 | 4 | 0 | 2700 | 85 | 336 | N/A | 2900 | 32 | N/A | Not Found | Not Found | Not Found | Not Found | Not Found | Not Found | Not Found | water-cooled | N/A | N/A | N/A | N/A | N/A | N/A | V4
Borewell Pump | Above 3 HP | Lubi | W2A/65 | 4 | 0 | 2700 | 94 | 394 | N/A | 2900 | 32 | N/A | Not Found | Not Found | Not Found | Not Found | Not Found | Not Found | Not Found | water-cooled | N/A | N/A | N/A | N/A | N/A | N/A | V4
Borewell Pump | Above 3 HP | Lubi | W2A/75 | 5.5 | 0 | 2700 | 118 | 458 | N/A | 2900 | 32 | N/A | Not Found | Not Found | Not Found | Not Found | Not Found | Not Found | Not Found | water-cooled | N/A | N/A | N/A | N/A | N/A | N/A | V4
Borewell Pump | Above 3 HP | Lubi | W2A/90 | 5.5 | 0 | 2700 | 129 | 547 | N/A | 2900 | 32 | N/A | Not Found | Not Found | Not Found | Not Found | Not Found | Not Found | Not Found | water-cooled | N/A | N/A | N/A | N/A | N/A | N/A | V4
Borewell Pump | Upto 1 HP | Lubi | W3A/6 | 0.5 | 0 | 4380 | 10 | 38 | N/A | 2900 | 32 | N/A | Not Found | Not Found | Not Found | Not Found | Not Found | Not Found | Not Found | water-cooled | N/A | N/A | N/A | N/A | N/A | N/A | V4
Borewell Pump | Upto 1 HP | Lubi | W3A/9 | 0.75 | 0 | 4380 | 15 | 57 | N/A | 2900 | 32 | N/A | Not Found | Not Found | Not Found | Not Found | Not Found | Not Found | Not Found | water-cooled | N/A | N/A | N/A | N/A | N/A | N/A | V4
Borewell Pump | Upto 1 HP | Lubi | W3A/12 | 1 | 0 | 4380 | 20 | 76 | N/A | 2900 | 32 | N/A | Not Found | Not Found | Not Found | Not Found | Not Found | Not Found | Not Found | water-cooled | N/A | N/A | N/A | N/A | N/A | N/A | V4
Borewell Pump | Above 1 HP to 3 HP | Lubi | W3A/15 | 1.5 | 0 | 4380 | 26 | 95 | N/A | 2900 | 32 | N/A | Not Found | Not Found | Not Found | Not Found | Not Found | Not Found | Not Found | water-cooled | N/A | N/A | N/A | N/A | N/A | N/A | V4
Borewell Pump | Above 1 HP to 3 HP | Lubi | W3A/18 | 1.5 | 0 | 4380 | 30 | 113 | N/A | 2900 | 32 | N/A | Not Found | Not Found | Not Found | Not Found | Not Found | Not Found | Not Found | water-cooled | N/A | N/A | N/A | N/A | N/A | N/A | V4
Borewell Pump | Above 1 HP to 3 HP | Lubi | W3A/22 | 2 | 0 | 4380 | 38 | 139 | N/A | 2900 | 32 | N/A | Not Found | Not Found | Not Found | Not Found | Not Found | Not Found | Not Found | water-cooled | N/A | N/A | N/A | N/A | N/A | N/A | V4
Borewell Pump | Above 1 HP to 3 HP | Lubi | W3A/25 | 2 | 0 | 4380 | 41 | 157 | N/A | 2900 | 32 | N/A | Not Found | Not Found | Not Found | Not Found | Not Found | Not Found | Not Found | water-cooled | N/A | N/A | N/A | N/A | N/A | N/A | V4
Borewell Pump | Above 1 HP to 3 HP | Lubi | W3A/29 | 3 | 0 | 4380 | 52 | 184 | N/A | 2900 | 32 | N/A | Not Found | Not Found | Not Found | Not Found | Not Found | Not Found | Not Found | water-cooled | N/A | N/A | N/A | N/A | N/A | N/A | V4
Borewell Pump | Above 1 HP to 3 HP | Lubi | W3A/33 | 3 | 0 | 4380 | 57 | 209 | N/A | 2900 | 32 | N/A | Not Found | Not Found | Not Found | Not Found | Not Found | Not Found | Not Found | water-cooled | N/A | N/A | N/A | N/A | N/A | N/A | V4
Borewell Pump | Above 3 HP | Lubi | W3A/39 | 4 | 0 | 4380 | 90 | 246 | N/A | 2900 | 32 | N/A | Not Found | Not Found | Not Found | Not Found | Not Found | Not Found | Not Found | water-cooled | N/A | N/A | N/A | N/A | N/A | N/A | V4
Borewell Pump | Above 3 HP | Lubi | W3A/45 | 4 | 0 | 4380 | 100 | 282 | N/A | 2900 | 32 | N/A | Not Found | Not Found | Not Found | Not Found | Not Found | Not Found | Not Found | water-cooled | N/A | N/A | N/A | N/A | N/A | N/A | V4
Borewell Pump | Above 3 HP | Lubi | W3A/52 | 5.5 | 0 | 4380 | 120 | 328 | N/A | 2900 | 32 | N/A | Not Found | Not Found | Not Found | Not Found | Not Found | Not Found | Not Found | water-cooled | N/A | N/A | N/A | N/A | N/A | N/A | V4
Borewell Pump | Above 3 HP | Lubi | W3A/60 | 5.5 | 0 | 4380 | 134 | 378 | N/A | 2900 | 32 | N/A | Not Found | Not Found | Not Found | Not Found | Not Found | Not Found | Not Found | water-cooled | N/A | N/A | N/A | N/A | N/A | N/A | V4
Borewell Pump | Above 3 HP | Lubi | W3A/75 | 7.5 | 0 | 4380 | 162 | 434 | N/A | 2900 | 32 | N/A | Not Found | Not Found | Not Found | Not Found | Not Found | Not Found | Not Found | water-cooled | N/A | N/A | N/A | N/A | N/A | N/A | V4
Borewell Pump | Upto 1 HP | Lubi | W5A/6 | 0.75 | 0 | 6780 | 11 | 39 | N/A | 2900 | 38 | N/A | Not Found | Not Found | Not Found | Not Found | Not Found | Not Found | Not Found | water-cooled | N/A | N/A | N/A | N/A | N/A | N/A | V4
Borewell Pump | Upto 1 HP | Lubi | W5A/8 | 1 | 0 | 6780 | 15 | 51 | N/A | 2900 | 38 | N/A | Not Found | Not Found | Not Found | Not Found | Not Found | Not Found | Not Found | water-cooled | N/A | N/A | N/A | N/A | N/A | N/A | V4
Borewell Pump | Above 1 HP to 3 HP | Lubi | W5A/12 | 1.5 | 0 | 6780 | 22 | 77 | N/A | 2900 | 38 | N/A | Not Found | Not Found | Not Found | Not Found | Not Found | Not Found | Not Found | water-cooled | N/A | N/A | N/A | N/A | N/A | N/A | V4
Borewell Pump | Above 1 HP to 3 HP | Lubi | W5A/17 | 2 | 0 | 6780 | 30 | 109 | N/A | 2900 | 38 | N/A | Not Found | Not Found | Not Found | Not Found | Not Found | Not Found | Not Found | water-cooled | N/A | N/A | N/A | N/A | N/A | N/A | V4
Borewell Pump | Above 1 HP to 3 HP | Lubi | W5A/21 | 3 | 0 | 6780 | 40 | 135 | N/A | 2900 | 38 | N/A | Not Found | Not Found | Not Found | Not Found | Not Found | Not Found | Not Found | water-cooled | N/A | N/A | N/A | N/A | N/A | N/A | V4
Borewell Pump | Above 1 HP to 3 HP | Lubi | W5A/25 | 3 | 0 | 6780 | 45 | 160 | N/A | 2900 | 38 | N/A | Not Found | Not Found | Not Found | Not Found | Not Found | Not Found | Not Found | water-cooled | N/A | N/A | N/A | N/A | N/A | N/A | V4
Borewell Pump | Above 3 HP | Lubi | W5A/33 | 4 | 0 | 6780 | 59 | 211 | N/A | 2900 | 38 | N/A | Not Found | Not Found | Not Found | Not Found | Not Found | Not Found | Not Found | water-cooled | N/A | N/A | N/A | N/A | N/A | N/A | V4
Borewell Pump | Above 3 HP | Lubi | W5A/38 | 5.5 | 0 | 6780 | 72 | 250 | N/A | 2900 | 38 | N/A | Not Found | Not Found | Not Found | Not Found | Not Found | Not Found | Not Found | water-cooled | N/A | N/A | N/A | N/A | N/A | N/A | V4
Borewell Pump | Above 3 HP | Lubi | W5A/44 | 5.5 | 0 | 6780 | 80 | 281 | N/A | 2900 | 38 | N/A | Not Found | Not Found | Not Found | Not Found | Not Found | Not Found | Not Found | water-cooled | N/A | N/A | N/A | N/A | N/A | N/A | V4
Borewell Pump | Above 3 HP | Lubi | W5A/52 | 7.5 | 0 | 6780 | 100 | 333 | N/A | 2900 | 38 | N/A | Not Found | Not Found | Not Found | Not Found | Not Found | Not Found | Not Found | water-cooled | N/A | N/A | N/A | N/A | N/A | N/A | V4
Borewell Pump | Above 3 HP | Lubi | W5A/60 | 7.5 | 0 | 6780 | 110 | 384 | N/A | 2900 | 38 | N/A | Not Found | Not Found | Not Found | Not Found | Not Found | Not Found | Not Found | water-cooled | N/A | N/A | N/A | N/A | N/A | N/A | V4
Borewell Pump | Above 3 HP | Lubi | W5A/75 | 10 | 0 | 6780 | 137 | 480 | N/A | 2900 | 38 | N/A | Not Found | Not Found | Not Found | Not Found | Not Found | Not Found | Not Found | water-cooled | N/A | N/A | N/A | N/A | N/A | N/A | V4
Borewell Pump | Above 3 HP | Lubi | W5A/85 | 10 | 0 | 6780 | 150 | 542 | N/A | 2900 | 38 | N/A | Not Found | Not Found | Not Found | Not Found | Not Found | Not Found | Not Found | water-cooled | N/A | N/A | N/A | N/A | N/A | N/A | V4
Borewell Pump | Upto 1 HP | Lubi | W8A/5 | 1 | 0 | 11400 | 11 | 30 | N/A | 2900 | 50 | N/A | Not Found | Not Found | Not Found | Not Found | Not Found | Not Found | Not Found | water-cooled | N/A | N/A | N/A | N/A | N/A | N/A | V4
Borewell Pump | Above 1 HP to 3 HP | Lubi | W8A/7 | 1.5 | 0 | 11400 | 15 | 41 | N/A | 2900 | 50 | N/A | Not Found | Not Found | Not Found | Not Found | Not Found | Not Found | Not Found | water-cooled | N/A | N/A | N/A | N/A | N/A | N/A | V4
Borewell Pump | Above 1 HP to 3 HP | Lubi | W8A/10 | 2 | 0 | 11400 | 22 | 60 | N/A | 2900 | 50 | N/A | Not Found | Not Found | Not Found | Not Found | Not Found | Not Found | Not Found | water-cooled | N/A | N/A | N/A | N/A | N/A | N/A | V4
Borewell Pump | Above 1 HP to 3 HP | Lubi | W8A/12 | 3 | 0 | 11400 | 29 | 73 | N/A | 2900 | 50 | N/A | Not Found | Not Found | Not Found | Not Found | Not Found | Not Found | Not Found | water-cooled | N/A | N/A | N/A | N/A | N/A | N/A | V4
Borewell Pump | Above 1 HP to 3 HP | Lubi | W8A/15 | 3 | 0 | 11400 | 33 | 90 | N/A | 2900 | 50 | N/A | Not Found | Not Found | Not Found | Not Found | Not Found | Not Found | Not Found | water-cooled | N/A | N/A | N/A | N/A | N/A | N/A | V4
Borewell Pump | Above 3 HP | Lubi | W8A/18 | 4 | 0 | 11400 | 40 | 108 | N/A | 2900 | 50 | N/A | Not Found | Not Found | Not Found | Not Found | Not Found | Not Found | Not Found | water-cooled | N/A | N/A | N/A | N/A | N/A | N/A | V4
Borewell Pump | Above 3 HP | Lubi | W8A/21 | 5.5 | 0 | 11400 | 49 | 127 | N/A | 2900 | 50 | N/A | Not Found | Not Found | Not Found | Not Found | Not Found | Not Found | Not Found | water-cooled | N/A | N/A | N/A | N/A | N/A | N/A | V4
Borewell Pump | Above 3 HP | Lubi | W8A/25 | 5.5 | 0 | 11400 | 56 | 150 | N/A | 2900 | 50 | N/A | Not Found | Not Found | Not Found | Not Found | Not Found | Not Found | Not Found | water-cooled | N/A | N/A | N/A | N/A | N/A | N/A | V4
Borewell Pump | Above 3 HP | Lubi | W8A/30 | 7.5 | 0 | 11400 | 64 | 180 | N/A | 2900 | 50 | N/A | Not Found | Not Found | Not Found | Not Found | Not Found | Not Found | Not Found | water-cooled | N/A | N/A | N/A | N/A | N/A | N/A | V4
Borewell Pump | Above 3 HP | Lubi | W8A/37 | 7.5 | 0 | 11400 | 75 | 221 | N/A | 2900 | 50 | N/A | Not Found | Not Found | Not Found | Not Found | Not Found | Not Found | Not Found | water-cooled | N/A | N/A | N/A | N/A | N/A | N/A | V4
Borewell Pump | Above 3 HP | Lubi | W8A/44 | 10 | 0 | 11400 | 90 | 263 | N/A | 2900 | 50 | N/A | Not Found | Not Found | Not Found | Not Found | Not Found | Not Found | Not Found | water-cooled | N/A | N/A | N/A | N/A | N/A | N/A | V4
Borewell Pump | Above 3 HP | Lubi | W8A/50 | 10 | 0 | 11400 | 100 | 298 | N/A | 2900 | 50 | N/A | Not Found | Not Found | Not Found | Not Found | Not Found | Not Found | Not Found | water-cooled | N/A | N/A | N/A | N/A | N/A | N/A | V4
Borewell Pump | Above 3 HP | Lubi | W8A/58 | 12.5 | 0 | 11400 | 117 | 346 | N/A | 2900 | 50 | N/A | Not Found | Not Found | Not Found | Not Found | Not Found | Not Found | Not Found | water-cooled | N/A | N/A | N/A | N/A | N/A | N/A | V4
Borewell Pump | Above 3 HP | Lubi | W8A/66 | 15 | 0 | 11400 | 133 | 394 | N/A | 2900 | 50 | N/A | Not Found | Not Found | Not Found | Not Found | Not Found | Not Found | Not Found | water-cooled | N/A | N/A | N/A | N/A | N/A | N/A | V4
Borewell Pump | Above 3 HP | Lubi | W8A/73 | 15 | 0 | 11400 | 144 | 434 | N/A | 2900 | 50 | N/A | Not Found | Not Found | Not Found | Not Found | Not Found | Not Found | Not Found | water-cooled | N/A | N/A | N/A | N/A | N/A | N/A | V4
Borewell Pump | Above 1 HP to 3 HP | Lubi | W14A/5 | 2 | 0 | 18780 | 12 | 33 | N/A | 2900 | 50 | N/A | Not Found | Not Found | Not Found | Not Found | Not Found | Not Found | Not Found | water-cooled | N/A | N/A | N/A | N/A | N/A | N/A | V4
Borewell Pump | Above 1 HP to 3 HP | Lubi | W14A/7 | 3 | 0 | 18780 | 18 | 46 | N/A | 2900 | 50 | N/A | Not Found | Not Found | Not Found | Not Found | Not Found | Not Found | Not Found | water-cooled | N/A | N/A | N/A | N/A | N/A | N/A | V4
Borewell Pump | Above 3 HP | Lubi | W14A/10 | 4 | 0 | 18780 | 24 | 66 | N/A | 2900 | 50 | N/A | Not Found | Not Found | Not Found | Not Found | Not Found | Not Found | Not Found | water-cooled | N/A | N/A | N/A | N/A | N/A | N/A | V4
Borewell Pump | Above 3 HP | Lubi | W14A/13 | 5.5 | 0 | 18780 | 32 | 86 | N/A | 2900 | 50 | N/A | Not Found | Not Found | Not Found | Not Found | Not Found | Not Found | Not Found | water-cooled | N/A | N/A | N/A | N/A | N/A | N/A | V4
Borewell Pump | Above 3 HP | Lubi | W14A/18 | 7.5 | 0 | 18780 | 44 | 119 | N/A | 2900 | 50 | N/A | Not Found | Not Found | Not Found | Not Found | Not Found | Not Found | Not Found | water-cooled | N/A | N/A | N/A | N/A | N/A | N/A | V4
Borewell Pump | Above 3 HP | Lubi | W14A/25 | 10 | 0 | 18780 | 60 | 164 | N/A | 2900 | 50 | N/A | Not Found | Not Found | Not Found | Not Found | Not Found | Not Found | Not Found | water-cooled | N/A | N/A | N/A | N/A | N/A | N/A | V4
Borewell Pump | Above 3 HP | Lubi | J6/10 | 4 | 0 | 12000 | 30 | 101 | N/A | 2900 | 65 | N/A | Not Found | Not Found | Not Found | Not Found | Not Found | Not Found | Not Found | water-cooled | N/A | N/A | N/A | N/A | N/A | N/A | V6
Borewell Pump | Above 3 HP | Lubi | J6/11 | 4 | 0 | 12000 | 33 | 111 | N/A | 2900 | 65 | N/A | Not Found | Not Found | Not Found | Not Found | Not Found | Not Found | Not Found | water-cooled | N/A | N/A | N/A | N/A | N/A | N/A | V6
Borewell Pump | Above 3 HP | Lubi | J6/12 | 5.5 | 0 | 12000 | 36 | 121 | N/A | 2900 | 65 | N/A | Not Found | Not Found | Not Found | Not Found | Not Found | Not Found | Not Found | water-cooled | N/A | N/A | N/A | N/A | N/A | N/A | V6
Borewell Pump | Above 3 HP | Lubi | J6/13 | 5.5 | 0 | 12000 | 39 | 131 | N/A | 2900 | 65 | N/A | Not Found | Not Found | Not Found | Not Found | Not Found | Not Found | Not Found | water-cooled | N/A | N/A | N/A | N/A | N/A | N/A | V6
Borewell Pump | Above 3 HP | Lubi | J6/14 | 5.5 | 0 | 12000 | 42 | 141 | N/A | 2900 | 65 | N/A | Not Found | Not Found | Not Found | Not Found | Not Found | Not Found | Not Found | water-cooled | N/A | N/A | N/A | N/A | N/A | N/A | V6
Borewell Pump | Above 3 HP | Lubi | J6/15 | 5.5 | 0 | 12000 | 45 | 152 | N/A | 2900 | 65 | N/A | Not Found | Not Found | Not Found | Not Found | Not Found | Not Found | Not Found | water-cooled | N/A | N/A | N/A | N/A | N/A | N/A | V6
Borewell Pump | Above 3 HP | Lubi | J6/16 | 7.5 | 0 | 12000 | 48 | 162 | N/A | 2900 | 65 | N/A | Not Found | Not Found | Not Found | Not Found | Not Found | Not Found | Not Found | water-cooled | N/A | N/A | N/A | N/A | N/A | N/A | V6
Borewell Pump | Above 3 HP | Lubi | J6/17 | 7.5 | 0 | 12000 | 51 | 172 | N/A | 2900 | 65 | N/A | Not Found | Not Found | Not Found | Not Found | Not Found | Not Found | Not Found | water-cooled | N/A | N/A | N/A | N/A | N/A | N/A | V6
Borewell Pump | Above 3 HP | Lubi | J6/18 | 7.5 | 0 | 12000 | 54 | 182 | N/A | 2900 | 65 | N/A | Not Found | Not Found | Not Found | Not Found | Not Found | Not Found | Not Found | water-cooled | N/A | N/A | N/A | N/A | N/A | N/A | V6
Borewell Pump | Above 3 HP | Lubi | J6/19 | 7.5 | 0 | 12000 | 57 | 192 | N/A | 2900 | 65 | N/A | Not Found | Not Found | Not Found | Not Found | Not Found | Not Found | Not Found | water-cooled | N/A | N/A | N/A | N/A | N/A | N/A | V6
Borewell Pump | Above 3 HP | Lubi | J6/20 | 7.5 | 0 | 12000 | 60 | 202 | N/A | 2900 | 65 | N/A | Not Found | Not Found | Not Found | Not Found | Not Found | Not Found | Not Found | water-cooled | N/A | N/A | N/A | N/A | N/A | N/A | V6
Borewell Pump | Above 3 HP | Lubi | J6/21 | 10 | 0 | 12000 | 63 | 212 | N/A | 2900 | 65 | N/A | Not Found | Not Found | Not Found | Not Found | Not Found | Not Found | Not Found | water-cooled | N/A | N/A | N/A | N/A | N/A | N/A | V6
Borewell Pump | Above 3 HP | Lubi | J6/22 | 10 | 0 | 12000 | 66 | 222 | N/A | 2900 | 65 | N/A | Not Found | Not Found | Not Found | Not Found | Not Found | Not Found | Not Found | water-cooled | N/A | N/A | N/A | N/A | N/A | N/A | V6
Borewell Pump | Above 3 HP | Lubi | J6/23 | 10 | 0 | 12000 | 69 | 232 | N/A | 2900 | 65 | N/A | Not Found | Not Found | Not Found | Not Found | Not Found | Not Found | Not Found | water-cooled | N/A | N/A | N/A | N/A | N/A | N/A | V6
Borewell Pump | Above 3 HP | Lubi | J6/24 | 10 | 0 | 12000 | 72 | 242 | N/A | 2900 | 65 | N/A | Not Found | Not Found | Not Found | Not Found | Not Found | Not Found | Not Found | water-cooled | N/A | N/A | N/A | N/A | N/A | N/A | V6
Borewell Pump | Above 3 HP | Lubi | J6/25 | 10 | 0 | 12000 | 75 | 253 | N/A | 2900 | 65 | N/A | Not Found | Not Found | Not Found | Not Found | Not Found | Not Found | Not Found | water-cooled | N/A | N/A | N/A | N/A | N/A | N/A | V6
Borewell Pump | Above 3 HP | Lubi | J6/26 | 10 | 0 | 12000 | 78 | 263 | N/A | 2900 | 65 | N/A | Not Found | Not Found | Not Found | Not Found | Not Found | Not Found | Not Found | water-cooled | N/A | N/A | N/A | N/A | N/A | N/A | V6
Borewell Pump | Above 3 HP | Lubi | J6/27 | 12.5 | 0 | 12000 | 81 | 273 | N/A | 2900 | 65 | N/A | Not Found | Not Found | Not Found | Not Found | Not Found | Not Found | Not Found | water-cooled | N/A | N/A | N/A | N/A | N/A | N/A | V6
Borewell Pump | Above 3 HP | Lubi | J6/28 | 12.5 | 0 | 12000 | 84 | 283 | N/A | 2900 | 65 | N/A | Not Found | Not Found | Not Found | Not Found | Not Found | Not Found | Not Found | water-cooled | N/A | N/A | N/A | N/A | N/A | N/A | V6
Borewell Pump | Above 3 HP | Lubi | J6/29 | 12.5 | 0 | 12000 | 87 | 293 | N/A | 2900 | 65 | N/A | Not Found | Not Found | Not Found | Not Found | Not Found | Not Found | Not Found | water-cooled | N/A | N/A | N/A | N/A | N/A | N/A | V6
Borewell Pump | Above 3 HP | Lubi | J6/30 | 12.5 | 0 | 12000 | 90 | 303 | N/A | 2900 | 65 | N/A | Not Found | Not Found | Not Found | Not Found | Not Found | Not Found | Not Found | water-cooled | N/A | N/A | N/A | N/A | N/A | N/A | V6
Borewell Pump | Above 3 HP | Lubi | J6/31 | 12.5 | 0 | 12000 | 93 | 313 | N/A | 2900 | 65 | N/A | Not Found | Not Found | Not Found | Not Found | Not Found | Not Found | Not Found | water-cooled | N/A | N/A | N/A | N/A | N/A | N/A | V6
Borewell Pump | Above 3 HP | Lubi | J6/32 | 15 | 0 | 12000 | 96 | 323 | N/A | 2900 | 65 | N/A | Not Found | Not Found | Not Found | Not Found | Not Found | Not Found | Not Found | water-cooled | N/A | N/A | N/A | N/A | N/A | N/A | V6
Borewell Pump | Above 3 HP | Lubi | J6/33 | 15 | 0 | 12000 | 99 | 333 | N/A | 2900 | 65 | N/A | Not Found | Not Found | Not Found | Not Found | Not Found | Not Found | Not Found | water-cooled | N/A | N/A | N/A | N/A | N/A | N/A | V6
Borewell Pump | Above 3 HP | Lubi | J6/34 | 15 | 0 | 12000 | 102 | 343 | N/A | 2900 | 65 | N/A | Not Found | Not Found | Not Found | Not Found | Not Found | Not Found | Not Found | water-cooled | N/A | N/A | N/A | N/A | N/A | N/A | V6
Borewell Pump | Above 3 HP | Lubi | J6/35 | 15 | 0 | 12000 | 105 | 354 | N/A | 2900 | 65 | N/A | Not Found | Not Found | Not Found | Not Found | Not Found | Not Found | Not Found | water-cooled | N/A | N/A | N/A | N/A | N/A | N/A | V6
Borewell Pump | Above 3 HP | Lubi | J6/36 | 15 | 0 | 12000 | 108 | 364 | N/A | 2900 | 65 | N/A | Not Found | Not Found | Not Found | Not Found | Not Found | Not Found | Not Found | water-cooled | N/A | N/A | N/A | N/A | N/A | N/A | V6
Borewell Pump | Above 3 HP | Lubi | J6/37 | 15 | 0 | 12000 | 111 | 374 | N/A | 2900 | 65 | N/A | Not Found | Not Found | Not Found | Not Found | Not Found | Not Found | Not Found | water-cooled | N/A | N/A | N/A | N/A | N/A | N/A | V6
Borewell Pump | Above 3 HP | Lubi | J6/38 | 15 | 0 | 12000 | 114 | 384 | N/A | 2900 | 65 | N/A | Not Found | Not Found | Not Found | Not Found | Not Found | Not Found | Not Found | water-cooled | N/A | N/A | N/A | N/A | N/A | N/A | V6
Borewell Pump | Above 3 HP | Lubi | J6/39 | 17.5 | 0 | 12000 | 117 | 394 | N/A | 2900 | 65 | N/A | Not Found | Not Found | Not Found | Not Found | Not Found | Not Found | Not Found | water-cooled | N/A | N/A | N/A | N/A | N/A | N/A | V6
Borewell Pump | Above 3 HP | Lubi | J6/40 | 17.5 | 0 | 12000 | 120 | 404 | N/A | 2900 | 65 | N/A | Not Found | Not Found | Not Found | Not Found | Not Found | Not Found | Not Found | water-cooled | N/A | N/A | N/A | N/A | N/A | N/A | V6
Borewell Pump | Above 3 HP | Lubi | J6/41 | 17.5 | 0 | 12000 | 123 | 414 | N/A | 2900 | 65 | N/A | Not Found | Not Found | Not Found | Not Found | Not Found | Not Found | Not Found | water-cooled | N/A | N/A | N/A | N/A | N/A | N/A | V6
Borewell Pump | Above 3 HP | Lubi | J9/8 | 4 | 0 | 15900 | 6 | 81 | N/A | 2900 | 65 | N/A | Not Found | Not Found | Not Found | Not Found | Not Found | Not Found | Not Found | water-cooled | N/A | N/A | N/A | N/A | N/A | N/A | V6
Borewell Pump | Above 3 HP | Lubi | J9/9 | 4 | 0 | 15900 | 7 | 91 | N/A | 2900 | 65 | N/A | Not Found | Not Found | Not Found | Not Found | Not Found | Not Found | Not Found | water-cooled | N/A | N/A | N/A | N/A | N/A | N/A | V6
Borewell Pump | Above 3 HP | Lubi | J9/10 | 5.5 | 0 | 15900 | 7 | 101 | N/A | 2900 | 65 | N/A | Not Found | Not Found | Not Found | Not Found | Not Found | Not Found | Not Found | water-cooled | N/A | N/A | N/A | N/A | N/A | N/A | V6
Borewell Pump | Above 3 HP | Lubi | J9/11 | 5.5 | 0 | 15900 | 8 | 111 | N/A | 2900 | 65 | N/A | Not Found | Not Found | Not Found | Not Found | Not Found | Not Found | Not Found | water-cooled | N/A | N/A | N/A | N/A | N/A | N/A | V6
Borewell Pump | Above 3 HP | Lubi | J9/12 | 5.5 | 0 | 15900 | 9 | 122 | N/A | 2900 | 65 | N/A | Not Found | Not Found | Not Found | Not Found | Not Found | Not Found | Not Found | water-cooled | N/A | N/A | N/A | N/A | N/A | N/A | V6
Borewell Pump | Above 3 HP | Lubi | J9/13 | 7.5 | 0 | 15900 | 10 | 132 | N/A | 2900 | 65 | N/A | Not Found | Not Found | Not Found | Not Found | Not Found | Not Found | Not Found | water-cooled | N/A | N/A | N/A | N/A | N/A | N/A | V6
Borewell Pump | Above 3 HP | Lubi | J9/14 | 7.5 | 0 | 15900 | 10 | 142 | N/A | 2900 | 65 | N/A | Not Found | Not Found | Not Found | Not Found | Not Found | Not Found | Not Found | water-cooled | N/A | N/A | N/A | N/A | N/A | N/A | V6
Borewell Pump | Above 3 HP | Lubi | J9/15 | 7.5 | 0 | 15900 | 11 | 152 | N/A | 2900 | 65 | N/A | Not Found | Not Found | Not Found | Not Found | Not Found | Not Found | Not Found | water-cooled | N/A | N/A | N/A | N/A | N/A | N/A | V6
Borewell Pump | Above 3 HP | Lubi | J9/16 | 7.5 | 0 | 15900 | 12 | 162 | N/A | 2900 | 65 | N/A | Not Found | Not Found | Not Found | Not Found | Not Found | Not Found | Not Found | water-cooled | N/A | N/A | N/A | N/A | N/A | N/A | V6
Borewell Pump | Above 3 HP | Lubi | J9/17 | 10 | 0 | 15900 | 13 | 172 | N/A | 2900 | 65 | N/A | Not Found | Not Found | Not Found | Not Found | Not Found | Not Found | Not Found | water-cooled | N/A | N/A | N/A | N/A | N/A | N/A | V6
Borewell Pump | Above 3 HP | Lubi | J9/18 | 10 | 0 | 15900 | 13 | 182 | N/A | 2900 | 65 | N/A | Not Found | Not Found | Not Found | Not Found | Not Found | Not Found | Not Found | water-cooled | N/A | N/A | N/A | N/A | N/A | N/A | V6
Borewell Pump | Above 3 HP | Lubi | J9/19 | 10 | 0 | 15900 | 14 | 192 | N/A | 2900 | 65 | N/A | Not Found | Not Found | Not Found | Not Found | Not Found | Not Found | Not Found | water-cooled | N/A | N/A | N/A | N/A | N/A | N/A | V6
Borewell Pump | Above 3 HP | Lubi | J9/20 | 10 | 0 | 15900 | 15 | 203 | N/A | 2900 | 65 | N/A | Not Found | Not Found | Not Found | Not Found | Not Found | Not Found | Not Found | water-cooled | N/A | N/A | N/A | N/A | N/A | N/A | V6
Borewell Pump | Above 3 HP | Lubi | J9/21 | 10 | 0 | 15900 | 15 | 213 | N/A | 2900 | 65 | N/A | Not Found | Not Found | Not Found | Not Found | Not Found | Not Found | Not Found | water-cooled | N/A | N/A | N/A | N/A | N/A | N/A | V6
Borewell Pump | Above 3 HP | Lubi | J9/22 | 12.5 | 0 | 15900 | 16 | 223 | N/A | 2900 | 65 | N/A | Not Found | Not Found | Not Found | Not Found | Not Found | Not Found | Not Found | water-cooled | N/A | N/A | N/A | N/A | N/A | N/A | V6
Borewell Pump | Above 3 HP | Lubi | J9/23 | 12.5 | 0 | 15900 | 17 | 233 | N/A | 2900 | 65 | N/A | Not Found | Not Found | Not Found | Not Found | Not Found | Not Found | Not Found | water-cooled | N/A | N/A | N/A | N/A | N/A | N/A | V6
Borewell Pump | Above 3 HP | Lubi | J9/24 | 12.5 | 0 | 15900 | 18 | 243 | N/A | 2900 | 65 | N/A | Not Found | Not Found | Not Found | Not Found | Not Found | Not Found | Not Found | water-cooled | N/A | N/A | N/A | N/A | N/A | N/A | V6
Borewell Pump | Above 3 HP | Lubi | J9/25 | 12.5 | 0 | 15900 | 18 | 253 | N/A | 2900 | 65 | N/A | Not Found | Not Found | Not Found | Not Found | Not Found | Not Found | Not Found | water-cooled | N/A | N/A | N/A | N/A | N/A | N/A | V6
Borewell Pump | Above 3 HP | Lubi | J9/26 | 15 | 0 | 15900 | 19 | 263 | N/A | 2900 | 65 | N/A | Not Found | Not Found | Not Found | Not Found | Not Found | Not Found | Not Found | water-cooled | N/A | N/A | N/A | N/A | N/A | N/A | V6
Borewell Pump | Above 3 HP | Lubi | J9/27 | 15 | 0 | 15900 | 20 | 273 | N/A | 2900 | 65 | N/A | Not Found | Not Found | Not Found | Not Found | Not Found | Not Found | Not Found | water-cooled | N/A | N/A | N/A | N/A | N/A | N/A | V6
Borewell Pump | Above 3 HP | Lubi | J9/28 | 15 | 0 | 15900 | 21 | 284 | N/A | 2900 | 65 | N/A | Not Found | Not Found | Not Found | Not Found | Not Found | Not Found | Not Found | water-cooled | N/A | N/A | N/A | N/A | N/A | N/A | V6
Borewell Pump | Above 3 HP | Lubi | J9/29 | 15 | 0 | 15900 | 21 | 294 | N/A | 2900 | 65 | N/A | Not Found | Not Found | Not Found | Not Found | Not Found | Not Found | Not Found | water-cooled | N/A | N/A | N/A | N/A | N/A | N/A | V6
Borewell Pump | Above 3 HP | Lubi | J9/30 | 15 | 0 | 15900 | 22 | 304 | N/A | 2900 | 65 | N/A | Not Found | Not Found | Not Found | Not Found | Not Found | Not Found | Not Found | water-cooled | N/A | N/A | N/A | N/A | N/A | N/A | V6
Borewell Pump | Above 3 HP | Lubi | J9/31 | 15 | 0 | 15900 | 23 | 314 | N/A | 2900 | 65 | N/A | Not Found | Not Found | Not Found | Not Found | Not Found | Not Found | Not Found | water-cooled | N/A | N/A | N/A | N/A | N/A | N/A | V6
Borewell Pump | Above 3 HP | Lubi | J9/32 | 17.5 | 0 | 15900 | 24 | 324 | N/A | 2900 | 65 | N/A | Not Found | Not Found | Not Found | Not Found | Not Found | Not Found | Not Found | water-cooled | N/A | N/A | N/A | N/A | N/A | N/A | V6
Borewell Pump | Above 3 HP | Lubi | J9/33 | 17.5 | 0 | 15900 | 24 | 334 | N/A | 2900 | 65 | N/A | Not Found | Not Found | Not Found | Not Found | Not Found | Not Found | Not Found | water-cooled | N/A | N/A | N/A | N/A | N/A | N/A | V6
Borewell Pump | Above 3 HP | Lubi | J9/34 | 17.5 | 0 | 15900 | 25 | 344 | N/A | 2900 | 65 | N/A | Not Found | Not Found | Not Found | Not Found | Not Found | Not Found | Not Found | water-cooled | N/A | N/A | N/A | N/A | N/A | N/A | V6
Borewell Pump | Above 3 HP | Lubi | J9/35 | 17.5 | 0 | 15900 | 26 | 354 | N/A | 2900 | 65 | N/A | Not Found | Not Found | Not Found | Not Found | Not Found | Not Found | Not Found | water-cooled | N/A | N/A | N/A | N/A | N/A | N/A | V6
Borewell Pump | Above 3 HP | Lubi | J9/36 | 20 | 0 | 15900 | 27 | 365 | N/A | 2900 | 65 | N/A | Not Found | Not Found | Not Found | Not Found | Not Found | Not Found | Not Found | water-cooled | N/A | N/A | N/A | N/A | N/A | N/A | V6
Borewell Pump | Above 3 HP | Lubi | J9/37 | 20 | 0 | 15900 | 27 | 375 | N/A | 2900 | 65 | N/A | Not Found | Not Found | Not Found | Not Found | Not Found | Not Found | Not Found | water-cooled | N/A | N/A | N/A | N/A | N/A | N/A | V6
Borewell Pump | Above 3 HP | Lubi | J9/38 | 20 | 0 | 15900 | 28 | 385 | N/A | 2900 | 65 | N/A | Not Found | Not Found | Not Found | Not Found | Not Found | Not Found | Not Found | water-cooled | N/A | N/A | N/A | N/A | N/A | N/A | V6
Borewell Pump | Above 3 HP | Lubi | J9/39 | 20 | 0 | 15900 | 29 | 395 | N/A | 2900 | 65 | N/A | Not Found | Not Found | Not Found | Not Found | Not Found | Not Found | Not Found | water-cooled | N/A | N/A | N/A | N/A | N/A | N/A | V6
Borewell Pump | Above 3 HP | Lubi | J9/40 | 20 | 0 | 15900 | 30 | 405 | N/A | 2900 | 65 | N/A | Not Found | Not Found | Not Found | Not Found | Not Found | Not Found | Not Found | water-cooled | N/A | N/A | N/A | N/A | N/A | N/A | V6
Borewell Pump | Above 3 HP | Lubi | J12/6 | 4 | 0 | 18600 | 15 | 63 | N/A | 2900 | 65 | N/A | Not Found | Not Found | Not Found | Not Found | Not Found | Not Found | Not Found | water-cooled | N/A | N/A | N/A | N/A | N/A | N/A | V6
Borewell Pump | Above 3 HP | Lubi | J12/7 | 4 | 0 | 18600 | 18 | 74 | N/A | 2900 | 65 | N/A | Not Found | Not Found | Not Found | Not Found | Not Found | Not Found | Not Found | water-cooled | N/A | N/A | N/A | N/A | N/A | N/A | V6
Borewell Pump | Above 3 HP | Lubi | J12/8 | 5.5 | 0 | 18600 | 20 | 84 | N/A | 2900 | 65 | N/A | Not Found | Not Found | Not Found | Not Found | Not Found | Not Found | Not Found | water-cooled | N/A | N/A | N/A | N/A | N/A | N/A | V6
Borewell Pump | Above 3 HP | Lubi | J12/9 | 5.5 | 0 | 18600 | 23 | 95 | N/A | 2900 | 65 | N/A | Not Found | Not Found | Not Found | Not Found | Not Found | Not Found | Not Found | water-cooled | N/A | N/A | N/A | N/A | N/A | N/A | V6
Borewell Pump | Above 3 HP | Lubi | J12/10 | 5.5 | 0 | 18600 | 25 | 105 | N/A | 2900 | 65 | N/A | Not Found | Not Found | Not Found | Not Found | Not Found | Not Found | Not Found | water-cooled | N/A | N/A | N/A | N/A | N/A | N/A | V6
Borewell Pump | Above 3 HP | Lubi | J12/11 | 7.5 | 0 | 18600 | 28 | 116 | N/A | 2900 | 65 | N/A | Not Found | Not Found | Not Found | Not Found | Not Found | Not Found | Not Found | water-cooled | N/A | N/A | N/A | N/A | N/A | N/A | V6
Borewell Pump | Above 3 HP | Lubi | J12/12 | 7.5 | 0 | 18600 | 30 | 126 | N/A | 2900 | 65 | N/A | Not Found | Not Found | Not Found | Not Found | Not Found | Not Found | Not Found | water-cooled | N/A | N/A | N/A | N/A | N/A | N/A | V6
Borewell Pump | Above 3 HP | Lubi | J12/13 | 7.5 | 0 | 18600 | 33 | 137 | N/A | 2900 | 65 | N/A | Not Found | Not Found | Not Found | Not Found | Not Found | Not Found | Not Found | water-cooled | N/A | N/A | N/A | N/A | N/A | N/A | V6
Borewell Pump | Above 3 HP | Lubi | J12/14 | 10 | 0 | 18600 | 35 | 147 | N/A | 2900 | 65 | N/A | Not Found | Not Found | Not Found | Not Found | Not Found | Not Found | Not Found | water-cooled | N/A | N/A | N/A | N/A | N/A | N/A | V6
Borewell Pump | Above 3 HP | Lubi | J12/15 | 10 | 0 | 18600 | 38 | 158 | N/A | 2900 | 65 | N/A | Not Found | Not Found | Not Found | Not Found | Not Found | Not Found | Not Found | water-cooled | N/A | N/A | N/A | N/A | N/A | N/A | V6
Borewell Pump | Above 3 HP | Lubi | J12/16 | 10 | 0 | 18600 | 40 | 168 | N/A | 2900 | 65 | N/A | Not Found | Not Found | Not Found | Not Found | Not Found | Not Found | Not Found | water-cooled | N/A | N/A | N/A | N/A | N/A | N/A | V6
Borewell Pump | Above 3 HP | Lubi | J12/17 | 10 | 0 | 18600 | 43 | 179 | N/A | 2900 | 65 | N/A | Not Found | Not Found | Not Found | Not Found | Not Found | Not Found | Not Found | water-cooled | N/A | N/A | N/A | N/A | N/A | N/A | V6
Borewell Pump | Above 3 HP | Lubi | J12/18 | 12.5 | 0 | 18600 | 45 | 189 | N/A | 2900 | 65 | N/A | Not Found | Not Found | Not Found | Not Found | Not Found | Not Found | Not Found | water-cooled | N/A | N/A | N/A | N/A | N/A | N/A | V6
Borewell Pump | Above 3 HP | Lubi | J12/19 | 12.5 | 0 | 18600 | 48 | 200 | N/A | 2900 | 65 | N/A | Not Found | Not Found | Not Found | Not Found | Not Found | Not Found | Not Found | water-cooled | N/A | N/A | N/A | N/A | N/A | N/A | V6
Borewell Pump | Above 3 HP | Lubi | J12/20 | 12.5 | 0 | 18600 | 50 | 210 | N/A | 2900 | 65 | N/A | Not Found | Not Found | Not Found | Not Found | Not Found | Not Found | Not Found | water-cooled | N/A | N/A | N/A | N/A | N/A | N/A | V6
Borewell Pump | Above 3 HP | Lubi | J12/21 | 12.5 | 0 | 18600 | 53 | 221 | N/A | 2900 | 65 | N/A | Not Found | Not Found | Not Found | Not Found | Not Found | Not Found | Not Found | water-cooled | N/A | N/A | N/A | N/A | N/A | N/A | V6
Borewell Pump | Above 3 HP | Lubi | J12/22 | 15 | 0 | 18600 | 55 | 231 | N/A | 2900 | 65 | N/A | Not Found | Not Found | Not Found | Not Found | Not Found | Not Found | Not Found | water-cooled | N/A | N/A | N/A | N/A | N/A | N/A | V6
Borewell Pump | Above 3 HP | Lubi | J12/23 | 15 | 0 | 18600 | 58 | 242 | N/A | 2900 | 65 | N/A | Not Found | Not Found | Not Found | Not Found | Not Found | Not Found | Not Found | water-cooled | N/A | N/A | N/A | N/A | N/A | N/A | V6
Borewell Pump | Above 3 HP | Lubi | J12/24 | 15 | 0 | 18600 | 60 | 252 | N/A | 2900 | 65 | N/A | Not Found | Not Found | Not Found | Not Found | Not Found | Not Found | Not Found | water-cooled | N/A | N/A | N/A | N/A | N/A | N/A | V6
Borewell Pump | Above 3 HP | Lubi | J12/25 | 15 | 0 | 18600 | 63 | 263 | N/A | 2900 | 65 | N/A | Not Found | Not Found | Not Found | Not Found | Not Found | Not Found | Not Found | water-cooled | N/A | N/A | N/A | N/A | N/A | N/A | V6
Borewell Pump | Above 3 HP | Lubi | J12/26 | 17.5 | 0 | 18600 | 65 | 273 | N/A | 2900 | 65 | N/A | Not Found | Not Found | Not Found | Not Found | Not Found | Not Found | Not Found | water-cooled | N/A | N/A | N/A | N/A | N/A | N/A | V6
Borewell Pump | Above 3 HP | Lubi | J12/27 | 17.5 | 0 | 18600 | 68 | 284 | N/A | 2900 | 65 | N/A | Not Found | Not Found | Not Found | Not Found | Not Found | Not Found | Not Found | water-cooled | N/A | N/A | N/A | N/A | N/A | N/A | V6
Borewell Pump | Above 3 HP | Lubi | J12/28 | 17.5 | 0 | 18600 | 70 | 294 | N/A | 2900 | 65 | N/A | Not Found | Not Found | Not Found | Not Found | Not Found | Not Found | Not Found | water-cooled | N/A | N/A | N/A | N/A | N/A | N/A | V6
Borewell Pump | Above 3 HP | Lubi | J12/29 | 17.5 | 0 | 18600 | 73 | 305 | N/A | 2900 | 65 | N/A | Not Found | Not Found | Not Found | Not Found | Not Found | Not Found | Not Found | water-cooled | N/A | N/A | N/A | N/A | N/A | N/A | V6
Borewell Pump | Above 3 HP | Lubi | J12/30 | 20 | 0 | 18600 | 75 | 315 | N/A | 2900 | 65 | N/A | Not Found | Not Found | Not Found | Not Found | Not Found | Not Found | Not Found | water-cooled | N/A | N/A | N/A | N/A | N/A | N/A | V6
Borewell Pump | Above 3 HP | Lubi | J12/31 | 20 | 0 | 18600 | 78 | 326 | N/A | 2900 | 65 | N/A | Not Found | Not Found | Not Found | Not Found | Not Found | Not Found | Not Found | water-cooled | N/A | N/A | N/A | N/A | N/A | N/A | V6
Borewell Pump | Above 3 HP | Lubi | J12/32 | 20 | 0 | 18600 | 80 | 336 | N/A | 2900 | 65 | N/A | Not Found | Not Found | Not Found | Not Found | Not Found | Not Found | Not Found | water-cooled | N/A | N/A | N/A | N/A | N/A | N/A | V6
Borewell Pump | Above 3 HP | Lubi | J12/33 | 20 | 0 | 18600 | 83 | 347 | N/A | 2900 | 65 | N/A | Not Found | Not Found | Not Found | Not Found | Not Found | Not Found | Not Found | water-cooled | N/A | N/A | N/A | N/A | N/A | N/A | V6
Borewell Pump | Above 3 HP | Lubi | J12/34 | 20 | 0 | 18600 | 85 | 357 | N/A | 2900 | 65 | N/A | Not Found | Not Found | Not Found | Not Found | Not Found | Not Found | Not Found | water-cooled | N/A | N/A | N/A | N/A | N/A | N/A | V6
Borewell Pump | Above 3 HP | Lubi | J12/35 | 25 | 0 | 18600 | 88 | 368 | N/A | 2900 | 65 | N/A | Not Found | Not Found | Not Found | Not Found | Not Found | Not Found | Not Found | water-cooled | N/A | N/A | N/A | N/A | N/A | N/A | V6
Borewell Pump | Above 3 HP | Lubi | J12/36 | 25 | 0 | 18600 | 90 | 378 | N/A | 2900 | 65 | N/A | Not Found | Not Found | Not Found | Not Found | Not Found | Not Found | Not Found | water-cooled | N/A | N/A | N/A | N/A | N/A | N/A | V6
Borewell Pump | Above 3 HP | Lubi | J12/37 | 25 | 0 | 18600 | 93 | 389 | N/A | 2900 | 65 | N/A | Not Found | Not Found | Not Found | Not Found | Not Found | Not Found | Not Found | water-cooled | N/A | N/A | N/A | N/A | N/A | N/A | V6
Borewell Pump | Above 3 HP | Lubi | J12/38 | 25 | 0 | 18600 | 95 | 399 | N/A | 2900 | 65 | N/A | Not Found | Not Found | Not Found | Not Found | Not Found | Not Found | Not Found | water-cooled | N/A | N/A | N/A | N/A | N/A | N/A | V6
Borewell Pump | Above 3 HP | Lubi | J12/39 | 25 | 0 | 18600 | 98 | 410 | N/A | 2900 | 65 | N/A | Not Found | Not Found | Not Found | Not Found | Not Found | Not Found | Not Found | water-cooled | N/A | N/A | N/A | N/A | N/A | N/A | V6
Borewell Pump | Above 3 HP | Lubi | J12/40 | 25 | 0 | 18600 | 100 | 420 | N/A | 2900 | 65 | N/A | Not Found | Not Found | Not Found | Not Found | Not Found | Not Found | Not Found | water-cooled | N/A | N/A | N/A | N/A | N/A | N/A | V6
Borewell Pump | Above 3 HP | Lubi | J12/41 | 25 | 0 | 18600 | 103 | 431 | N/A | 2900 | 65 | N/A | Not Found | Not Found | Not Found | Not Found | Not Found | Not Found | Not Found | water-cooled | N/A | N/A | N/A | N/A | N/A | N/A | V6
Borewell Pump | Above 3 HP | Lubi | J13H/4 | 4 | 0 | 15300 | 38 | 58 | N/A | 2900 | 65 | N/A | Not Found | Not Found | Not Found | Not Found | Not Found | Not Found | Not Found | water-cooled | N/A | N/A | N/A | N/A | N/A | N/A | V6
Borewell Pump | Above 3 HP | Lubi | J13H/5 | 5.5 | 0 | 15300 | 48 | 73 | N/A | 2900 | 65 | N/A | Not Found | Not Found | Not Found | Not Found | Not Found | Not Found | Not Found | water-cooled | N/A | N/A | N/A | N/A | N/A | N/A | V6
Borewell Pump | Above 3 HP | Lubi | J13H/6 | 7.5 | 0 | 15300 | 57 | 87 | N/A | 2900 | 65 | N/A | Not Found | Not Found | Not Found | Not Found | Not Found | Not Found | Not Found | water-cooled | N/A | N/A | N/A | N/A | N/A | N/A | V6
Borewell Pump | Above 3 HP | Lubi | J13H/7 | 7.5 | 0 | 15300 | 67 | 102 | N/A | 2900 | 65 | N/A | Not Found | Not Found | Not Found | Not Found | Not Found | Not Found | Not Found | water-cooled | N/A | N/A | N/A | N/A | N/A | N/A | V6
Borewell Pump | Above 3 HP | Lubi | J13H/8 | 10 | 0 | 15300 | 76 | 116 | N/A | 2900 | 65 | N/A | Not Found | Not Found | Not Found | Not Found | Not Found | Not Found | Not Found | water-cooled | N/A | N/A | N/A | N/A | N/A | N/A | V6
Borewell Pump | Above 3 HP | Lubi | J13H/9 | 10 | 0 | 15300 | 86 | 131 | N/A | 2900 | 65 | N/A | Not Found | Not Found | Not Found | Not Found | Not Found | Not Found | Not Found | water-cooled | N/A | N/A | N/A | N/A | N/A | N/A | V6
Borewell Pump | Above 3 HP | Lubi | J13H/10 | 10 | 0 | 15300 | 95 | 145 | N/A | 2900 | 65 | N/A | Not Found | Not Found | Not Found | Not Found | Not Found | Not Found | Not Found | water-cooled | N/A | N/A | N/A | N/A | N/A | N/A | V6
Borewell Pump | Above 3 HP | Lubi | J13H/11 | 12.5 | 0 | 15300 | 105 | 160 | N/A | 2900 | 65 | N/A | Not Found | Not Found | Not Found | Not Found | Not Found | Not Found | Not Found | water-cooled | N/A | N/A | N/A | N/A | N/A | N/A | V6
Borewell Pump | Above 3 HP | Lubi | J13H/12 | 12.5 | 0 | 15300 | 114 | 174 | N/A | 2900 | 65 | N/A | Not Found | Not Found | Not Found | Not Found | Not Found | Not Found | Not Found | water-cooled | N/A | N/A | N/A | N/A | N/A | N/A | V6
Borewell Pump | Above 3 HP | Lubi | J13H/13 | 12.5 | 0 | 15300 | 124 | 189 | N/A | 2900 | 65 | N/A | Not Found | Not Found | Not Found | Not Found | Not Found | Not Found | Not Found | water-cooled | N/A | N/A | N/A | N/A | N/A | N/A | V6
Borewell Pump | Above 3 HP | Lubi | J13H/14 | 15 | 0 | 15300 | 133 | 203 | N/A | 2900 | 65 | N/A | Not Found | Not Found | Not Found | Not Found | Not Found | Not Found | Not Found | water-cooled | N/A | N/A | N/A | N/A | N/A | N/A | V6
Borewell Pump | Above 3 HP | Lubi | J13H/15 | 15 | 0 | 15300 | 143 | 218 | N/A | 2900 | 65 | N/A | Not Found | Not Found | Not Found | Not Found | Not Found | Not Found | Not Found | water-cooled | N/A | N/A | N/A | N/A | N/A | N/A | V6
Borewell Pump | Above 3 HP | Lubi | J13H/16 | 17.5 | 0 | 15300 | 152 | 232 | N/A | 2900 | 65 | N/A | Not Found | Not Found | Not Found | Not Found | Not Found | Not Found | Not Found | water-cooled | N/A | N/A | N/A | N/A | N/A | N/A | V6
Borewell Pump | Above 3 HP | Lubi | J13H/17 | 17.5 | 0 | 15300 | 162 | 247 | N/A | 2900 | 65 | N/A | Not Found | Not Found | Not Found | Not Found | Not Found | Not Found | Not Found | water-cooled | N/A | N/A | N/A | N/A | N/A | N/A | V6
Borewell Pump | Above 3 HP | Lubi | J13H/18 | 17.5 | 0 | 15300 | 171 | 261 | N/A | 2900 | 65 | N/A | Not Found | Not Found | Not Found | Not Found | Not Found | Not Found | Not Found | water-cooled | N/A | N/A | N/A | N/A | N/A | N/A | V6
Borewell Pump | Above 3 HP | Lubi | J13H/19 | 20 | 0 | 15300 | 181 | 276 | N/A | 2900 | 65 | N/A | Not Found | Not Found | Not Found | Not Found | Not Found | Not Found | Not Found | water-cooled | N/A | N/A | N/A | N/A | N/A | N/A | V6
Borewell Pump | Above 3 HP | Lubi | J13H/20 | 20 | 0 | 15300 | 190 | 290 | N/A | 2900 | 65 | N/A | Not Found | Not Found | Not Found | Not Found | Not Found | Not Found | Not Found | water-cooled | N/A | N/A | N/A | N/A | N/A | N/A | V6
Borewell Pump | Above 3 HP | Lubi | J13H/21 | 20 | 0 | 15300 | 200 | 305 | N/A | 2900 | 65 | N/A | Not Found | Not Found | Not Found | Not Found | Not Found | Not Found | Not Found | water-cooled | N/A | N/A | N/A | N/A | N/A | N/A | V6
Borewell Pump | Above 3 HP | Lubi | J13H/22 | 25 | 0 | 15300 | 209 | 319 | N/A | 2900 | 65 | N/A | Not Found | Not Found | Not Found | Not Found | Not Found | Not Found | Not Found | water-cooled | N/A | N/A | N/A | N/A | N/A | N/A | V6
Borewell Pump | Above 3 HP | Lubi | J13H/23 | 25 | 0 | 15300 | 219 | 334 | N/A | 2900 | 65 | N/A | Not Found | Not Found | Not Found | Not Found | Not Found | Not Found | Not Found | water-cooled | N/A | N/A | N/A | N/A | N/A | N/A | V6
Borewell Pump | Above 3 HP | Lubi | J13H/24 | 25 | 0 | 15300 | 228 | 348 | N/A | 2900 | 65 | N/A | Not Found | Not Found | Not Found | Not Found | Not Found | Not Found | Not Found | water-cooled | N/A | N/A | N/A | N/A | N/A | N/A | V6
Borewell Pump | Above 3 HP | Lubi | J13H/25 | 25 | 0 | 15300 | 238 | 363 | N/A | 2900 | 65 | N/A | Not Found | Not Found | Not Found | Not Found | Not Found | Not Found | Not Found | water-cooled | N/A | N/A | N/A | N/A | N/A | N/A | V6
Borewell Pump | Above 3 HP | Lubi | J13H/26 | 25 | 0 | 15300 | 247 | 377 | N/A | 2900 | 65 | N/A | Not Found | Not Found | Not Found | Not Found | Not Found | Not Found | Not Found | water-cooled | N/A | N/A | N/A | N/A | N/A | N/A | V6
Borewell Pump | Above 3 HP | Lubi | J13H/27 | 30 | 0 | 15300 | 257 | 392 | N/A | 2900 | 65 | N/A | Not Found | Not Found | Not Found | Not Found | Not Found | Not Found | Not Found | water-cooled | N/A | N/A | N/A | N/A | N/A | N/A | V6
Borewell Pump | Above 3 HP | Lubi | J13H/28 | 30 | 0 | 15300 | 266 | 406 | N/A | 2900 | 65 | N/A | Not Found | Not Found | Not Found | Not Found | Not Found | Not Found | Not Found | water-cooled | N/A | N/A | N/A | N/A | N/A | N/A | V6
Borewell Pump | Above 3 HP | Lubi | J13H/29 | 30 | 0 | 15300 | 276 | 421 | N/A | 2900 | 65 | N/A | Not Found | Not Found | Not Found | Not Found | Not Found | Not Found | Not Found | water-cooled | N/A | N/A | N/A | N/A | N/A | N/A | V6
Borewell Pump | Above 3 HP | Lubi | J13H/30 | 30 | 0 | 15300 | 285 | 435 | N/A | 2900 | 65 | N/A | Not Found | Not Found | Not Found | Not Found | Not Found | Not Found | Not Found | water-cooled | N/A | N/A | N/A | N/A | N/A | N/A | V6
Borewell Pump | Above 3 HP | Lubi | J13H/31 | 30 | 0 | 15300 | 295 | 450 | N/A | 2900 | 65 | N/A | Not Found | Not Found | Not Found | Not Found | Not Found | Not Found | Not Found | water-cooled | N/A | N/A | N/A | N/A | N/A | N/A | V6
Borewell Pump | Above 3 HP | Lubi | J13H/32 | 35 | 0 | 15300 | 304 | 464 | N/A | 2900 | 65 | N/A | Not Found | Not Found | Not Found | Not Found | Not Found | Not Found | Not Found | water-cooled | N/A | N/A | N/A | N/A | N/A | N/A | V6
Borewell Pump | Above 3 HP | Lubi | J13H/33 | 35 | 0 | 15300 | 314 | 479 | N/A | 2900 | 65 | N/A | Not Found | Not Found | Not Found | Not Found | Not Found | Not Found | Not Found | water-cooled | N/A | N/A | N/A | N/A | N/A | N/A | V6
Borewell Pump | Above 3 HP | Lubi | J13H/34 | 35 | 0 | 15300 | 323 | 493 | N/A | 2900 | 65 | N/A | Not Found | Not Found | Not Found | Not Found | Not Found | Not Found | Not Found | water-cooled | N/A | N/A | N/A | N/A | N/A | N/A | V6
Borewell Pump | Above 3 HP | Lubi | J13H/35 | 35 | 0 | 15300 | 333 | 508 | N/A | 2900 | 65 | N/A | Not Found | Not Found | Not Found | Not Found | Not Found | Not Found | Not Found | water-cooled | N/A | N/A | N/A | N/A | N/A | N/A | V6
Borewell Pump | Above 3 HP | Lubi | J13H/36 | 35 | 0 | 15300 | 342 | 522 | N/A | 2900 | 65 | N/A | Not Found | Not Found | Not Found | Not Found | Not Found | Not Found | Not Found | water-cooled | N/A | N/A | N/A | N/A | N/A | N/A | V6
Borewell Pump | Above 3 HP | Lubi | J13H/37 | 35 | 0 | 15300 | 352 | 537 | N/A | 2900 | 65 | N/A | Not Found | Not Found | Not Found | Not Found | Not Found | Not Found | Not Found | water-cooled | N/A | N/A | N/A | N/A | N/A | N/A | V6
Borewell Pump | Above 3 HP | Lubi | J13H/38 | 40 | 0 | 15300 | 361 | 551 | N/A | 2900 | 65 | N/A | Not Found | Not Found | Not Found | Not Found | Not Found | Not Found | Not Found | water-cooled | N/A | N/A | N/A | N/A | N/A | N/A | V6
Borewell Pump | Above 3 HP | Lubi | J13H/39 | 40 | 0 | 15300 | 371 | 566 | N/A | 2900 | 65 | N/A | Not Found | Not Found | Not Found | Not Found | Not Found | Not Found | Not Found | water-cooled | N/A | N/A | N/A | N/A | N/A | N/A | V6
Borewell Pump | Above 3 HP | Lubi | J13H/40 | 40 | 0 | 15300 | 380 | 580 | N/A | 2900 | 65 | N/A | Not Found | Not Found | Not Found | Not Found | Not Found | Not Found | Not Found | water-cooled | N/A | N/A | N/A | N/A | N/A | N/A | V6
Borewell Pump | Above 3 HP | Lubi | J13H/41 | 40 | 0 | 15300 | 390 | 595 | N/A | 2900 | 65 | N/A | Not Found | Not Found | Not Found | Not Found | Not Found | Not Found | Not Found | water-cooled | N/A | N/A | N/A | N/A | N/A | N/A | V6
Borewell Pump | Above 3 HP | Lubi | J13H/42 | 40 | 0 | 15300 | 399 | 609 | N/A | 2900 | 65 | N/A | Not Found | Not Found | Not Found | Not Found | Not Found | Not Found | Not Found | water-cooled | N/A | N/A | N/A | N/A | N/A | N/A | V6
Borewell Pump | Above 3 HP | Lubi | J13H/43 | 50 | 0 | 15300 | 409 | 624 | N/A | 2900 | 65 | N/A | Not Found | Not Found | Not Found | Not Found | Not Found | Not Found | Not Found | water-cooled | N/A | N/A | N/A | N/A | N/A | N/A | V6
Borewell Pump | Above 3 HP | Lubi | J13H/44 | 50 | 0 | 15300 | 418 | 638 | N/A | 2900 | 65 | N/A | Not Found | Not Found | Not Found | Not Found | Not Found | Not Found | Not Found | water-cooled | N/A | N/A | N/A | N/A | N/A | N/A | V6
Borewell Pump | Above 3 HP | Lubi | J13H/45 | 50 | 0 | 15300 | 428 | 653 | N/A | 2900 | 65 | N/A | Not Found | Not Found | Not Found | Not Found | Not Found | Not Found | Not Found | water-cooled | N/A | N/A | N/A | N/A | N/A | N/A | V6
Borewell Pump | Above 3 HP | Lubi | J13H/46 | 50 | 0 | 15300 | 437 | 667 | N/A | 2900 | 65 | N/A | Not Found | Not Found | Not Found | Not Found | Not Found | Not Found | Not Found | water-cooled | N/A | N/A | N/A | N/A | N/A | N/A | V6
Borewell Pump | Above 3 HP | Lubi | J13H/47 | 50 | 0 | 15300 | 447 | 682 | N/A | 2900 | 65 | N/A | Not Found | Not Found | Not Found | Not Found | Not Found | Not Found | Not Found | water-cooled | N/A | N/A | N/A | N/A | N/A | N/A | V6
Borewell Pump | Above 3 HP | Lubi | J13H/48 | 50 | 0 | 15300 | 456 | 696 | N/A | 2900 | 65 | N/A | Not Found | Not Found | Not Found | Not Found | Not Found | Not Found | Not Found | water-cooled | N/A | N/A | N/A | N/A | N/A | N/A | V6
Borewell Pump | Above 3 HP | Lubi | J13H/49 | 50 | 0 | 15300 | 466 | 711 | N/A | 2900 | 65 | N/A | Not Found | Not Found | Not Found | Not Found | Not Found | Not Found | Not Found | water-cooled | N/A | N/A | N/A | N/A | N/A | N/A | V6
Borewell Pump | Above 3 HP | Lubi | J13H/50 | 50 | 0 | 15300 | 475 | 725 | N/A | 2900 | 65 | N/A | Not Found | Not Found | Not Found | Not Found | Not Found | Not Found | Not Found | water-cooled | N/A | N/A | N/A | N/A | N/A | N/A | V6
Borewell Pump | Above 3 HP | Lubi | J16H/3 | 4 | 0 | 19800 | 22 | 45 | N/A | 2900 | 65 | N/A | Not Found | Not Found | Not Found | Not Found | Not Found | Not Found | Not Found | water-cooled | N/A | N/A | N/A | N/A | N/A | N/A | V6
Borewell Pump | Above 3 HP | Lubi | J16H/4 | 5.5 | 0 | 19800 | 29 | 60 | N/A | 2900 | 65 | N/A | Not Found | Not Found | Not Found | Not Found | Not Found | Not Found | Not Found | water-cooled | N/A | N/A | N/A | N/A | N/A | N/A | V6
Borewell Pump | Above 3 HP | Lubi | J16H/5 | 5.5 | 0 | 19800 | 37 | 75 | N/A | 2900 | 65 | N/A | Not Found | Not Found | Not Found | Not Found | Not Found | Not Found | Not Found | water-cooled | N/A | N/A | N/A | N/A | N/A | N/A | V6
Borewell Pump | Above 3 HP | Lubi | J16H/6 | 7.5 | 0 | 19800 | 44 | 90 | N/A | 2900 | 65 | N/A | Not Found | Not Found | Not Found | Not Found | Not Found | Not Found | Not Found | water-cooled | N/A | N/A | N/A | N/A | N/A | N/A | V6
Borewell Pump | Above 3 HP | Lubi | J16H/7 | 7.5 | 0 | 19800 | 51 | 105 | N/A | 2900 | 65 | N/A | Not Found | Not Found | Not Found | Not Found | Not Found | Not Found | Not Found | water-cooled | N/A | N/A | N/A | N/A | N/A | N/A | V6
Borewell Pump | Above 3 HP | Lubi | J16H/8 | 10 | 0 | 19800 | 59 | 120 | N/A | 2900 | 65 | N/A | Not Found | Not Found | Not Found | Not Found | Not Found | Not Found | Not Found | water-cooled | N/A | N/A | N/A | N/A | N/A | N/A | V6
Borewell Pump | Above 3 HP | Lubi | J16H/9 | 10 | 0 | 19800 | 66 | 135 | N/A | 2900 | 65 | N/A | Not Found | Not Found | Not Found | Not Found | Not Found | Not Found | Not Found | water-cooled | N/A | N/A | N/A | N/A | N/A | N/A | V6
Borewell Pump | Above 3 HP | Lubi | J16H/10 | 12.5 | 0 | 19800 | 73 | 150 | N/A | 2900 | 65 | N/A | Not Found | Not Found | Not Found | Not Found | Not Found | Not Found | Not Found | water-cooled | N/A | N/A | N/A | N/A | N/A | N/A | V6
Borewell Pump | Above 3 HP | Lubi | J16H/11 | 12.5 | 0 | 19800 | 81 | 165 | N/A | 2900 | 65 | N/A | Not Found | Not Found | Not Found | Not Found | Not Found | Not Found | Not Found | water-cooled | N/A | N/A | N/A | N/A | N/A | N/A | V6
Borewell Pump | Above 3 HP | Lubi | J16H/12 | 15 | 0 | 19800 | 88 | 180 | N/A | 2900 | 65 | N/A | Not Found | Not Found | Not Found | Not Found | Not Found | Not Found | Not Found | water-cooled | N/A | N/A | N/A | N/A | N/A | N/A | V6
Borewell Pump | Above 3 HP | Lubi | J16H/13 | 15 | 0 | 19800 | 95 | 195 | N/A | 2900 | 65 | N/A | Not Found | Not Found | Not Found | Not Found | Not Found | Not Found | Not Found | water-cooled | N/A | N/A | N/A | N/A | N/A | N/A | V6
Borewell Pump | Above 3 HP | Lubi | J16H/14 | 15 | 0 | 19800 | 103 | 210 | N/A | 2900 | 65 | N/A | Not Found | Not Found | Not Found | Not Found | Not Found | Not Found | Not Found | water-cooled | N/A | N/A | N/A | N/A | N/A | N/A | V6
Borewell Pump | Above 3 HP | Lubi | J16H/15 | 17.5 | 0 | 19800 | 110 | 225 | N/A | 2900 | 65 | N/A | Not Found | Not Found | Not Found | Not Found | Not Found | Not Found | Not Found | water-cooled | N/A | N/A | N/A | N/A | N/A | N/A | V6
Borewell Pump | Above 3 HP | Lubi | J16H/16 | 17.5 | 0 | 19800 | 117 | 240 | N/A | 2900 | 65 | N/A | Not Found | Not Found | Not Found | Not Found | Not Found | Not Found | Not Found | water-cooled | N/A | N/A | N/A | N/A | N/A | N/A | V6
Borewell Pump | Above 3 HP | Lubi | J16H/17 | 20 | 0 | 19800 | 125 | 255 | N/A | 2900 | 65 | N/A | Not Found | Not Found | Not Found | Not Found | Not Found | Not Found | Not Found | water-cooled | N/A | N/A | N/A | N/A | N/A | N/A | V6
Borewell Pump | Above 3 HP | Lubi | J16H/18 | 20 | 0 | 19800 | 132 | 270 | N/A | 2900 | 65 | N/A | Not Found | Not Found | Not Found | Not Found | Not Found | Not Found | Not Found | water-cooled | N/A | N/A | N/A | N/A | N/A | N/A | V6
Borewell Pump | Above 3 HP | Lubi | J16H/19 | 20 | 0 | 19800 | 139 | 285 | N/A | 2900 | 65 | N/A | Not Found | Not Found | Not Found | Not Found | Not Found | Not Found | Not Found | water-cooled | N/A | N/A | N/A | N/A | N/A | N/A | V6
Borewell Pump | Above 3 HP | Lubi | J16H/20 | 25 | 0 | 19800 | 147 | 300 | N/A | 2900 | 65 | N/A | Not Found | Not Found | Not Found | Not Found | Not Found | Not Found | Not Found | water-cooled | N/A | N/A | N/A | N/A | N/A | N/A | V6
Borewell Pump | Above 3 HP | Lubi | J16H/21 | 25 | 0 | 19800 | 154 | 315 | N/A | 2900 | 65 | N/A | Not Found | Not Found | Not Found | Not Found | Not Found | Not Found | Not Found | water-cooled | N/A | N/A | N/A | N/A | N/A | N/A | V6
Borewell Pump | Above 3 HP | Lubi | J16H/22 | 25 | 0 | 19800 | 161 | 330 | N/A | 2900 | 65 | N/A | Not Found | Not Found | Not Found | Not Found | Not Found | Not Found | Not Found | water-cooled | N/A | N/A | N/A | N/A | N/A | N/A | V6
Borewell Pump | Above 3 HP | Lubi | J16H/23 | 25 | 0 | 19800 | 169 | 345 | N/A | 2900 | 65 | N/A | Not Found | Not Found | Not Found | Not Found | Not Found | Not Found | Not Found | water-cooled | N/A | N/A | N/A | N/A | N/A | N/A | V6
Borewell Pump | Above 3 HP | Lubi | J16H/24 | 30 | 0 | 19800 | 176 | 360 | N/A | 2900 | 65 | N/A | Not Found | Not Found | Not Found | Not Found | Not Found | Not Found | Not Found | water-cooled | N/A | N/A | N/A | N/A | N/A | N/A | V6
Borewell Pump | Above 3 HP | Lubi | J16H/25 | 30 | 0 | 19800 | 183 | 375 | N/A | 2900 | 65 | N/A | Not Found | Not Found | Not Found | Not Found | Not Found | Not Found | Not Found | water-cooled | N/A | N/A | N/A | N/A | N/A | N/A | V6
Borewell Pump | Above 3 HP | Lubi | J16H/26 | 30 | 0 | 19800 | 191 | 390 | N/A | 2900 | 65 | N/A | Not Found | Not Found | Not Found | Not Found | Not Found | Not Found | Not Found | water-cooled | N/A | N/A | N/A | N/A | N/A | N/A | V6
Borewell Pump | Above 3 HP | Lubi | J16H/27 | 30 | 0 | 19800 | 198 | 405 | N/A | 2900 | 65 | N/A | Not Found | Not Found | Not Found | Not Found | Not Found | Not Found | Not Found | water-cooled | N/A | N/A | N/A | N/A | N/A | N/A | V6
Borewell Pump | Above 3 HP | Lubi | J16H/28 | 30 | 0 | 19800 | 205 | 420 | N/A | 2900 | 65 | N/A | Not Found | Not Found | Not Found | Not Found | Not Found | Not Found | Not Found | water-cooled | N/A | N/A | N/A | N/A | N/A | N/A | V6
Borewell Pump | Above 3 HP | Lubi | J16H/29 | 35 | 0 | 19800 | 213 | 435 | N/A | 2900 | 65 | N/A | Not Found | Not Found | Not Found | Not Found | Not Found | Not Found | Not Found | water-cooled | N/A | N/A | N/A | N/A | N/A | N/A | V6
Borewell Pump | Above 3 HP | Lubi | J16H/30 | 35 | 0 | 19800 | 220 | 450 | N/A | 2900 | 65 | N/A | Not Found | Not Found | Not Found | Not Found | Not Found | Not Found | Not Found | water-cooled | N/A | N/A | N/A | N/A | N/A | N/A | V6
Borewell Pump | Above 3 HP | Lubi | J16H/31 | 35 | 0 | 19800 | 227 | 465 | N/A | 2900 | 65 | N/A | Not Found | Not Found | Not Found | Not Found | Not Found | Not Found | Not Found | water-cooled | N/A | N/A | N/A | N/A | N/A | N/A | V6
Borewell Pump | Above 3 HP | Lubi | J16H/32 | 35 | 0 | 19800 | 235 | 480 | N/A | 2900 | 65 | N/A | Not Found | Not Found | Not Found | Not Found | Not Found | Not Found | Not Found | water-cooled | N/A | N/A | N/A | N/A | N/A | N/A | V6
Borewell Pump | Above 3 HP | Lubi | J16H/33 | 35 | 0 | 19800 | 242 | 495 | N/A | 2900 | 65 | N/A | Not Found | Not Found | Not Found | Not Found | Not Found | Not Found | Not Found | water-cooled | N/A | N/A | N/A | N/A | N/A | N/A | V6
Borewell Pump | Above 3 HP | Lubi | J16H/34 | 40 | 0 | 19800 | 249 | 510 | N/A | 2900 | 65 | N/A | Not Found | Not Found | Not Found | Not Found | Not Found | Not Found | Not Found | water-cooled | N/A | N/A | N/A | N/A | N/A | N/A | V6
Borewell Pump | Above 3 HP | Lubi | J16H/35 | 40 | 0 | 19800 | 257 | 525 | N/A | 2900 | 65 | N/A | Not Found | Not Found | Not Found | Not Found | Not Found | Not Found | Not Found | water-cooled | N/A | N/A | N/A | N/A | N/A | N/A | V6
Borewell Pump | Above 3 HP | Lubi | J16H/36 | 40 | 0 | 19800 | 264 | 540 | N/A | 2900 | 65 | N/A | Not Found | Not Found | Not Found | Not Found | Not Found | Not Found | Not Found | water-cooled | N/A | N/A | N/A | N/A | N/A | N/A | V6
Borewell Pump | Above 3 HP | Lubi | J16H/37 | 40 | 0 | 19800 | 271 | 555 | N/A | 2900 | 65 | N/A | Not Found | Not Found | Not Found | Not Found | Not Found | Not Found | Not Found | water-cooled | N/A | N/A | N/A | N/A | N/A | N/A | V6
Borewell Pump | Above 3 HP | Lubi | J16H/38 | 40 | 0 | 19800 | 279 | 570 | N/A | 2900 | 65 | N/A | Not Found | Not Found | Not Found | Not Found | Not Found | Not Found | Not Found | water-cooled | N/A | N/A | N/A | N/A | N/A | N/A | V6
Borewell Pump | Above 3 HP | Lubi | J16H/39 | 50 | 0 | 19800 | 286 | 585 | N/A | 2900 | 65 | N/A | Not Found | Not Found | Not Found | Not Found | Not Found | Not Found | Not Found | water-cooled | N/A | N/A | N/A | N/A | N/A | N/A | V6
Borewell Pump | Above 3 HP | Lubi | J16H/40 | 50 | 0 | 19800 | 293 | 600 | N/A | 2900 | 65 | N/A | Not Found | Not Found | Not Found | Not Found | Not Found | Not Found | Not Found | water-cooled | N/A | N/A | N/A | N/A | N/A | N/A | V6
Borewell Pump | Above 3 HP | Lubi | J16H/41 | 50 | 0 | 19800 | 301 | 615 | N/A | 2900 | 65 | N/A | Not Found | Not Found | Not Found | Not Found | Not Found | Not Found | Not Found | water-cooled | N/A | N/A | N/A | N/A | N/A | N/A | V6
Borewell Pump | Above 3 HP | Lubi | J16H/42 | 50 | 0 | 19800 | 308 | 630 | N/A | 2900 | 65 | N/A | Not Found | Not Found | Not Found | Not Found | Not Found | Not Found | Not Found | water-cooled | N/A | N/A | N/A | N/A | N/A | N/A | V6
Borewell Pump | Above 3 HP | Lubi | J16H/43 | 50 | 0 | 19800 | 315 | 645 | N/A | 2900 | 65 | N/A | Not Found | Not Found | Not Found | Not Found | Not Found | Not Found | Not Found | water-cooled | N/A | N/A | N/A | N/A | N/A | N/A | V6
Borewell Pump | Above 3 HP | Lubi | J16H/44 | 50 | 0 | 19800 | 323 | 660 | N/A | 2900 | 65 | N/A | Not Found | Not Found | Not Found | Not Found | Not Found | Not Found | Not Found | water-cooled | N/A | N/A | N/A | N/A | N/A | N/A | V6
Borewell Pump | Above 3 HP | Lubi | J16H/45 | 50 | 0 | 19800 | 330 | 675 | N/A | 2900 | 65 | N/A | Not Found | Not Found | Not Found | Not Found | Not Found | Not Found | Not Found | water-cooled | N/A | N/A | N/A | N/A | N/A | N/A | V6
Borewell Pump | Above 3 HP | Lubi | J16H/46 | 50 | 0 | 19800 | 337 | 690 | N/A | 2900 | 65 | N/A | Not Found | Not Found | Not Found | Not Found | Not Found | Not Found | Not Found | water-cooled | N/A | N/A | N/A | N/A | N/A | N/A | V6
Borewell Pump | Above 3 HP | Lubi | J16H/47 | 50 | 0 | 19800 | 345 | 705 | N/A | 2900 | 65 | N/A | Not Found | Not Found | Not Found | Not Found | Not Found | Not Found | Not Found | water-cooled | N/A | N/A | N/A | N/A | N/A | N/A | V6
Borewell Pump | Above 3 HP | Lubi | J16H/48 | 60 | 0 | 19800 | 352 | 720 | N/A | 2900 | 65 | N/A | Not Found | Not Found | Not Found | Not Found | Not Found | Not Found | Not Found | water-cooled | N/A | N/A | N/A | N/A | N/A | N/A | V6
Borewell Pump | Above 3 HP | Lubi | J16H/49 | 60 | 0 | 19800 | 359 | 735 | N/A | 2900 | 65 | N/A | Not Found | Not Found | Not Found | Not Found | Not Found | Not Found | Not Found | water-cooled | N/A | N/A | N/A | N/A | N/A | N/A | V6
Borewell Pump | Above 3 HP | Lubi | J16H/50 | 60 | 0 | 19800 | 367 | 750 | N/A | 2900 | 65 | N/A | Not Found | Not Found | Not Found | Not Found | Not Found | Not Found | Not Found | water-cooled | N/A | N/A | N/A | N/A | N/A | N/A | V6
Borewell Pump | Above 3 HP | Lubi | J17/6 | 4 | 0 | 18000 | 26 | 68 | N/A | 2900 | 65 | N/A | Not Found | Not Found | Not Found | Not Found | Not Found | Not Found | Not Found | water-cooled | N/A | N/A | N/A | N/A | N/A | N/A | V6
Borewell Pump | Above 3 HP | Lubi | J17/7 | 4 | 0 | 18000 | 30 | 79 | N/A | 2900 | 65 | N/A | Not Found | Not Found | Not Found | Not Found | Not Found | Not Found | Not Found | water-cooled | N/A | N/A | N/A | N/A | N/A | N/A | V6
Borewell Pump | Above 3 HP | Lubi | J17/8 | 5.5 | 0 | 18000 | 35 | 91 | N/A | 2900 | 65 | N/A | Not Found | Not Found | Not Found | Not Found | Not Found | Not Found | Not Found | water-cooled | N/A | N/A | N/A | N/A | N/A | N/A | V6
Borewell Pump | Above 3 HP | Lubi | J17/9 | 5.5 | 0 | 18000 | 39 | 102 | N/A | 2900 | 65 | N/A | Not Found | Not Found | Not Found | Not Found | Not Found | Not Found | Not Found | water-cooled | N/A | N/A | N/A | N/A | N/A | N/A | V6
Borewell Pump | Above 3 HP | Lubi | J17/10 | 5.5 | 0 | 18000 | 43 | 113 | N/A | 2900 | 65 | N/A | Not Found | Not Found | Not Found | Not Found | Not Found | Not Found | Not Found | water-cooled | N/A | N/A | N/A | N/A | N/A | N/A | V6
Borewell Pump | Above 3 HP | Lubi | J17/11 | 7.5 | 0 | 18000 | 48 | 125 | N/A | 2900 | 65 | N/A | Not Found | Not Found | Not Found | Not Found | Not Found | Not Found | Not Found | water-cooled | N/A | N/A | N/A | N/A | N/A | N/A | V6
Borewell Pump | Above 3 HP | Lubi | J17/12 | 7.5 | 0 | 18000 | 52 | 136 | N/A | 2900 | 65 | N/A | Not Found | Not Found | Not Found | Not Found | Not Found | Not Found | Not Found | water-cooled | N/A | N/A | N/A | N/A | N/A | N/A | V6
Borewell Pump | Above 3 HP | Lubi | J17/13 | 7.5 | 0 | 18000 | 56 | 147 | N/A | 2900 | 65 | N/A | Not Found | Not Found | Not Found | Not Found | Not Found | Not Found | Not Found | water-cooled | N/A | N/A | N/A | N/A | N/A | N/A | V6
Borewell Pump | Above 3 HP | Lubi | J17/14 | 10 | 0 | 18000 | 61 | 159 | N/A | 2900 | 65 | N/A | Not Found | Not Found | Not Found | Not Found | Not Found | Not Found | Not Found | water-cooled | N/A | N/A | N/A | N/A | N/A | N/A | V6
Borewell Pump | Above 3 HP | Lubi | J17/15 | 10 | 0 | 18000 | 65 | 170 | N/A | 2900 | 65 | N/A | Not Found | Not Found | Not Found | Not Found | Not Found | Not Found | Not Found | water-cooled | N/A | N/A | N/A | N/A | N/A | N/A | V6
Borewell Pump | Above 3 HP | Lubi | J17/16 | 10 | 0 | 18000 | 69 | 181 | N/A | 2900 | 65 | N/A | Not Found | Not Found | Not Found | Not Found | Not Found | Not Found | Not Found | water-cooled | N/A | N/A | N/A | N/A | N/A | N/A | V6
Borewell Pump | Above 3 HP | Lubi | J17/17 | 10 | 0 | 18000 | 74 | 193 | N/A | 2900 | 65 | N/A | Not Found | Not Found | Not Found | Not Found | Not Found | Not Found | Not Found | water-cooled | N/A | N/A | N/A | N/A | N/A | N/A | V6
Borewell Pump | Above 3 HP | Lubi | J17/18 | 12.5 | 0 | 18000 | 78 | 204 | N/A | 2900 | 65 | N/A | Not Found | Not Found | Not Found | Not Found | Not Found | Not Found | Not Found | water-cooled | N/A | N/A | N/A | N/A | N/A | N/A | V6
Borewell Pump | Above 3 HP | Lubi | J17/19 | 12.5 | 0 | 18000 | 82 | 215 | N/A | 2900 | 65 | N/A | Not Found | Not Found | Not Found | Not Found | Not Found | Not Found | Not Found | water-cooled | N/A | N/A | N/A | N/A | N/A | N/A | V6
Borewell Pump | Above 3 HP | Lubi | J17/20 | 12.5 | 0 | 18000 | 87 | 227 | N/A | 2900 | 65 | N/A | Not Found | Not Found | Not Found | Not Found | Not Found | Not Found | Not Found | water-cooled | N/A | N/A | N/A | N/A | N/A | N/A | V6
Borewell Pump | Above 3 HP | Lubi | J17/21 | 12.5 | 0 | 18000 | 91 | 238 | N/A | 2900 | 65 | N/A | Not Found | Not Found | Not Found | Not Found | Not Found | Not Found | Not Found | water-cooled | N/A | N/A | N/A | N/A | N/A | N/A | V6
Borewell Pump | Above 3 HP | Lubi | J17/22 | 15 | 0 | 18000 | 95 | 249 | N/A | 2900 | 65 | N/A | Not Found | Not Found | Not Found | Not Found | Not Found | Not Found | Not Found | water-cooled | N/A | N/A | N/A | N/A | N/A | N/A | V6
Borewell Pump | Above 3 HP | Lubi | J17/23 | 15 | 0 | 18000 | 100 | 261 | N/A | 2900 | 65 | N/A | Not Found | Not Found | Not Found | Not Found | Not Found | Not Found | Not Found | water-cooled | N/A | N/A | N/A | N/A | N/A | N/A | V6
Borewell Pump | Above 3 HP | Lubi | J17/24 | 15 | 0 | 18000 | 104 | 272 | N/A | 2900 | 65 | N/A | Not Found | Not Found | Not Found | Not Found | Not Found | Not Found | Not Found | water-cooled | N/A | N/A | N/A | N/A | N/A | N/A | V6
Borewell Pump | Above 3 HP | Lubi | J17/25 | 15 | 0 | 18000 | 108 | 283 | N/A | 2900 | 65 | N/A | Not Found | Not Found | Not Found | Not Found | Not Found | Not Found | Not Found | water-cooled | N/A | N/A | N/A | N/A | N/A | N/A | V6
Borewell Pump | Above 3 HP | Lubi | J17/26 | 17.5 | 0 | 18000 | 113 | 295 | N/A | 2900 | 65 | N/A | Not Found | Not Found | Not Found | Not Found | Not Found | Not Found | Not Found | water-cooled | N/A | N/A | N/A | N/A | N/A | N/A | V6
Borewell Pump | Above 3 HP | Lubi | J17/27 | 17.5 | 0 | 18000 | 117 | 306 | N/A | 2900 | 65 | N/A | Not Found | Not Found | Not Found | Not Found | Not Found | Not Found | Not Found | water-cooled | N/A | N/A | N/A | N/A | N/A | N/A | V6
Borewell Pump | Above 3 HP | Lubi | J17/28 | 17.5 | 0 | 18000 | 121 | 317 | N/A | 2900 | 65 | N/A | Not Found | Not Found | Not Found | Not Found | Not Found | Not Found | Not Found | water-cooled | N/A | N/A | N/A | N/A | N/A | N/A | V6
Borewell Pump | Above 3 HP | Lubi | J17/29 | 17.5 | 0 | 18000 | 126 | 329 | N/A | 2900 | 65 | N/A | Not Found | Not Found | Not Found | Not Found | Not Found | Not Found | Not Found | water-cooled | N/A | N/A | N/A | N/A | N/A | N/A | V6
Borewell Pump | Above 3 HP | Lubi | J17/30 | 20 | 0 | 18000 | 130 | 340 | N/A | 2900 | 65 | N/A | Not Found | Not Found | Not Found | Not Found | Not Found | Not Found | Not Found | water-cooled | N/A | N/A | N/A | N/A | N/A | N/A | V6
Borewell Pump | Above 3 HP | Lubi | J17/31 | 20 | 0 | 18000 | 134 | 351 | N/A | 2900 | 65 | N/A | Not Found | Not Found | Not Found | Not Found | Not Found | Not Found | Not Found | water-cooled | N/A | N/A | N/A | N/A | N/A | N/A | V6
Borewell Pump | Above 3 HP | Lubi | J17/32 | 20 | 0 | 18000 | 139 | 363 | N/A | 2900 | 65 | N/A | Not Found | Not Found | Not Found | Not Found | Not Found | Not Found | Not Found | water-cooled | N/A | N/A | N/A | N/A | N/A | N/A | V6
Borewell Pump | Above 3 HP | Lubi | J17/33 | 20 | 0 | 18000 | 143 | 374 | N/A | 2900 | 65 | N/A | Not Found | Not Found | Not Found | Not Found | Not Found | Not Found | Not Found | water-cooled | N/A | N/A | N/A | N/A | N/A | N/A | V6
Borewell Pump | Above 3 HP | Lubi | J17/34 | 20 | 0 | 18000 | 147 | 385 | N/A | 2900 | 65 | N/A | Not Found | Not Found | Not Found | Not Found | Not Found | Not Found | Not Found | water-cooled | N/A | N/A | N/A | N/A | N/A | N/A | V6
Borewell Pump | Above 3 HP | Lubi | J17/35 | 25 | 0 | 18000 | 152 | 397 | N/A | 2900 | 65 | N/A | Not Found | Not Found | Not Found | Not Found | Not Found | Not Found | Not Found | water-cooled | N/A | N/A | N/A | N/A | N/A | N/A | V6
Borewell Pump | Above 3 HP | Lubi | J17/36 | 25 | 0 | 18000 | 156 | 408 | N/A | 2900 | 65 | N/A | Not Found | Not Found | Not Found | Not Found | Not Found | Not Found | Not Found | water-cooled | N/A | N/A | N/A | N/A | N/A | N/A | V6
Borewell Pump | Above 3 HP | Lubi | J17/37 | 25 | 0 | 18000 | 160 | 419 | N/A | 2900 | 65 | N/A | Not Found | Not Found | Not Found | Not Found | Not Found | Not Found | Not Found | water-cooled | N/A | N/A | N/A | N/A | N/A | N/A | V6
Borewell Pump | Above 3 HP | Lubi | J17/38 | 25 | 0 | 18000 | 165 | 431 | N/A | 2900 | 65 | N/A | Not Found | Not Found | Not Found | Not Found | Not Found | Not Found | Not Found | water-cooled | N/A | N/A | N/A | N/A | N/A | N/A | V6
Borewell Pump | Above 3 HP | Lubi | J17/39 | 25 | 0 | 18000 | 169 | 442 | N/A | 2900 | 65 | N/A | Not Found | Not Found | Not Found | Not Found | Not Found | Not Found | Not Found | water-cooled | N/A | N/A | N/A | N/A | N/A | N/A | V6
Borewell Pump | Above 3 HP | Lubi | J17/40 | 25 | 0 | 18000 | 173 | 453 | N/A | 2900 | 65 | N/A | Not Found | Not Found | Not Found | Not Found | Not Found | Not Found | Not Found | water-cooled | N/A | N/A | N/A | N/A | N/A | N/A | V6
Borewell Pump | Above 3 HP | Lubi | J17/41 | 25 | 0 | 18000 | 178 | 465 | N/A | 2900 | 65 | N/A | Not Found | Not Found | Not Found | Not Found | Not Found | Not Found | Not Found | water-cooled | N/A | N/A | N/A | N/A | N/A | N/A | V6
Borewell Pump | Above 3 HP | Lubi | J17/42 | 25 | 0 | 18000 | 182 | 476 | N/A | 2900 | 65 | N/A | Not Found | Not Found | Not Found | Not Found | Not Found | Not Found | Not Found | water-cooled | N/A | N/A | N/A | N/A | N/A | N/A | V6
Borewell Pump | Above 3 HP | Lubi | J17A/5 | 4 | 0 | 26100 | 11 | 53 | N/A | 2900 | 65 | N/A | Not Found | Not Found | Not Found | Not Found | Not Found | Not Found | Not Found | water-cooled | N/A | N/A | N/A | N/A | N/A | N/A | V6
Borewell Pump | Above 3 HP | Lubi | J17A/6 | 4 | 0 | 26100 | 13 | 64 | N/A | 2900 | 65 | N/A | Not Found | Not Found | Not Found | Not Found | Not Found | Not Found | Not Found | water-cooled | N/A | N/A | N/A | N/A | N/A | N/A | V6
Borewell Pump | Above 3 HP | Lubi | J17A/7 | 5.5 | 0 | 26100 | 15 | 74 | N/A | 2900 | 65 | N/A | Not Found | Not Found | Not Found | Not Found | Not Found | Not Found | Not Found | water-cooled | N/A | N/A | N/A | N/A | N/A | N/A | V6
Borewell Pump | Above 3 HP | Lubi | J17A/8 | 5.5 | 0 | 26100 | 17 | 85 | N/A | 2900 | 65 | N/A | Not Found | Not Found | Not Found | Not Found | Not Found | Not Found | Not Found | water-cooled | N/A | N/A | N/A | N/A | N/A | N/A | V6
Borewell Pump | Above 3 HP | Lubi | J17A/9 | 7.5 | 0 | 26100 | 19 | 95 | N/A | 2900 | 65 | N/A | Not Found | Not Found | Not Found | Not Found | Not Found | Not Found | Not Found | water-cooled | N/A | N/A | N/A | N/A | N/A | N/A | V6
Borewell Pump | Above 3 HP | Lubi | J17A/10 | 7.5 | 0 | 26100 | 21 | 106 | N/A | 2900 | 65 | N/A | Not Found | Not Found | Not Found | Not Found | Not Found | Not Found | Not Found | water-cooled | N/A | N/A | N/A | N/A | N/A | N/A | V6
Borewell Pump | Above 3 HP | Lubi | J17A/11 | 10 | 0 | 26100 | 24 | 117 | N/A | 2900 | 65 | N/A | Not Found | Not Found | Not Found | Not Found | Not Found | Not Found | Not Found | water-cooled | N/A | N/A | N/A | N/A | N/A | N/A | V6
Borewell Pump | Above 3 HP | Lubi | J17A/12 | 10 | 0 | 26100 | 26 | 127 | N/A | 2900 | 65 | N/A | Not Found | Not Found | Not Found | Not Found | Not Found | Not Found | Not Found | water-cooled | N/A | N/A | N/A | N/A | N/A | N/A | V6
Borewell Pump | Above 3 HP | Lubi | J17A/13 | 10 | 0 | 26100 | 28 | 138 | N/A | 2900 | 65 | N/A | Not Found | Not Found | Not Found | Not Found | Not Found | Not Found | Not Found | water-cooled | N/A | N/A | N/A | N/A | N/A | N/A | V6
Borewell Pump | Above 3 HP | Lubi | J17A/14 | 10 | 0 | 26100 | 30 | 148 | N/A | 2900 | 65 | N/A | Not Found | Not Found | Not Found | Not Found | Not Found | Not Found | Not Found | water-cooled | N/A | N/A | N/A | N/A | N/A | N/A | V6
Borewell Pump | Above 3 HP | Lubi | J17A/15 | 12.5 | 0 | 26100 | 32 | 159 | N/A | 2900 | 65 | N/A | Not Found | Not Found | Not Found | Not Found | Not Found | Not Found | Not Found | water-cooled | N/A | N/A | N/A | N/A | N/A | N/A | V6
Borewell Pump | Above 3 HP | Lubi | J17A/16 | 12.5 | 0 | 26100 | 34 | 170 | N/A | 2900 | 65 | N/A | Not Found | Not Found | Not Found | Not Found | Not Found | Not Found | Not Found | water-cooled | N/A | N/A | N/A | N/A | N/A | N/A | V6
Borewell Pump | Above 3 HP | Lubi | J17A/17 | 12.5 | 0 | 26100 | 36 | 180 | N/A | 2900 | 65 | N/A | Not Found | Not Found | Not Found | Not Found | Not Found | Not Found | Not Found | water-cooled | N/A | N/A | N/A | N/A | N/A | N/A | V6
Borewell Pump | Above 3 HP | Lubi | J17A/18 | 15 | 0 | 26100 | 39 | 191 | N/A | 2900 | 65 | N/A | Not Found | Not Found | Not Found | Not Found | Not Found | Not Found | Not Found | water-cooled | N/A | N/A | N/A | N/A | N/A | N/A | V6
Borewell Pump | Above 3 HP | Lubi | J17A/19 | 15 | 0 | 26100 | 41 | 201 | N/A | 2900 | 65 | N/A | Not Found | Not Found | Not Found | Not Found | Not Found | Not Found | Not Found | water-cooled | N/A | N/A | N/A | N/A | N/A | N/A | V6
Borewell Pump | Above 3 HP | Lubi | J17A/20 | 15 | 0 | 26100 | 43 | 212 | N/A | 2900 | 65 | N/A | Not Found | Not Found | Not Found | Not Found | Not Found | Not Found | Not Found | water-cooled | N/A | N/A | N/A | N/A | N/A | N/A | V6
Borewell Pump | Above 3 HP | Lubi | J17A/21 | 17.5 | 0 | 26100 | 45 | 223 | N/A | 2900 | 65 | N/A | Not Found | Not Found | Not Found | Not Found | Not Found | Not Found | Not Found | water-cooled | N/A | N/A | N/A | N/A | N/A | N/A | V6
Borewell Pump | Above 3 HP | Lubi | J17A/22 | 17.5 | 0 | 26100 | 47 | 233 | N/A | 2900 | 65 | N/A | Not Found | Not Found | Not Found | Not Found | Not Found | Not Found | Not Found | water-cooled | N/A | N/A | N/A | N/A | N/A | N/A | V6
Borewell Pump | Above 3 HP | Lubi | J17A/23 | 17.5 | 0 | 26100 | 49 | 244 | N/A | 2900 | 65 | N/A | Not Found | Not Found | Not Found | Not Found | Not Found | Not Found | Not Found | water-cooled | N/A | N/A | N/A | N/A | N/A | N/A | V6
Borewell Pump | Above 3 HP | Lubi | J17A/24 | 17.5 | 0 | 26100 | 51 | 254 | N/A | 2900 | 65 | N/A | Not Found | Not Found | Not Found | Not Found | Not Found | Not Found | Not Found | water-cooled | N/A | N/A | N/A | N/A | N/A | N/A | V6
Borewell Pump | Above 3 HP | Lubi | J17A/25 | 20 | 0 | 26100 | 54 | 265 | N/A | 2900 | 65 | N/A | Not Found | Not Found | Not Found | Not Found | Not Found | Not Found | Not Found | water-cooled | N/A | N/A | N/A | N/A | N/A | N/A | V6
Borewell Pump | Above 3 HP | Lubi | J17A/26 | 20 | 0 | 26100 | 56 | 276 | N/A | 2900 | 65 | N/A | Not Found | Not Found | Not Found | Not Found | Not Found | Not Found | Not Found | water-cooled | N/A | N/A | N/A | N/A | N/A | N/A | V6
Borewell Pump | Above 3 HP | Lubi | J17A/27 | 20 | 0 | 26100 | 58 | 286 | N/A | 2900 | 65 | N/A | Not Found | Not Found | Not Found | Not Found | Not Found | Not Found | Not Found | water-cooled | N/A | N/A | N/A | N/A | N/A | N/A | V6
Borewell Pump | Above 3 HP | Lubi | J17A/28 | 25 | 0 | 26100 | 60 | 297 | N/A | 2900 | 65 | N/A | Not Found | Not Found | Not Found | Not Found | Not Found | Not Found | Not Found | water-cooled | N/A | N/A | N/A | N/A | N/A | N/A | V6
Borewell Pump | Above 3 HP | Lubi | J17A/29 | 25 | 0 | 26100 | 62 | 307 | N/A | 2900 | 65 | N/A | Not Found | Not Found | Not Found | Not Found | Not Found | Not Found | Not Found | water-cooled | N/A | N/A | N/A | N/A | N/A | N/A | V6
Borewell Pump | Above 3 HP | Lubi | J17A/30 | 25 | 0 | 26100 | 64 | 318 | N/A | 2900 | 65 | N/A | Not Found | Not Found | Not Found | Not Found | Not Found | Not Found | Not Found | water-cooled | N/A | N/A | N/A | N/A | N/A | N/A | V6
Borewell Pump | Above 3 HP | Lubi | J17A/31 | 25 | 0 | 26100 | 66 | 329 | N/A | 2900 | 65 | N/A | Not Found | Not Found | Not Found | Not Found | Not Found | Not Found | Not Found | water-cooled | N/A | N/A | N/A | N/A | N/A | N/A | V6
Borewell Pump | Above 3 HP | Lubi | J17A/32 | 25 | 0 | 26100 | 68 | 339 | N/A | 2900 | 65 | N/A | Not Found | Not Found | Not Found | Not Found | Not Found | Not Found | Not Found | water-cooled | N/A | N/A | N/A | N/A | N/A | N/A | V6
Borewell Pump | Above 3 HP | Lubi | J17A/33 | 25 | 0 | 26100 | 71 | 350 | N/A | 2900 | 65 | N/A | Not Found | Not Found | Not Found | Not Found | Not Found | Not Found | Not Found | water-cooled | N/A | N/A | N/A | N/A | N/A | N/A | V6
Borewell Pump | Above 3 HP | Lubi | J17A/34 | 25 | 0 | 26100 | 73 | 360 | N/A | 2900 | 65 | N/A | Not Found | Not Found | Not Found | Not Found | Not Found | Not Found | Not Found | water-cooled | N/A | N/A | N/A | N/A | N/A | N/A | V6
Borewell Pump | Above 3 HP | Lubi | J17A/35 | 30 | 0 | 26100 | 75 | 371 | N/A | 2900 | 65 | N/A | Not Found | Not Found | Not Found | Not Found | Not Found | Not Found | Not Found | water-cooled | N/A | N/A | N/A | N/A | N/A | N/A | V6
Borewell Pump | Above 3 HP | Lubi | J17A/36 | 30 | 0 | 26100 | 77 | 382 | N/A | 2900 | 65 | N/A | Not Found | Not Found | Not Found | Not Found | Not Found | Not Found | Not Found | water-cooled | N/A | N/A | N/A | N/A | N/A | N/A | V6
Borewell Pump | Above 3 HP | Lubi | J17A/37 | 30 | 0 | 26100 | 79 | 392 | N/A | 2900 | 65 | N/A | Not Found | Not Found | Not Found | Not Found | Not Found | Not Found | Not Found | water-cooled | N/A | N/A | N/A | N/A | N/A | N/A | V6
Borewell Pump | Above 3 HP | Lubi | J17A/38 | 30 | 0 | 26100 | 81 | 403 | N/A | 2900 | 65 | N/A | Not Found | Not Found | Not Found | Not Found | Not Found | Not Found | Not Found | water-cooled | N/A | N/A | N/A | N/A | N/A | N/A | V6
Borewell Pump | Above 3 HP | Lubi | J17A/39 | 30 | 0 | 26100 | 83 | 413 | N/A | 2900 | 65 | N/A | Not Found | Not Found | Not Found | Not Found | Not Found | Not Found | Not Found | water-cooled | N/A | N/A | N/A | N/A | N/A | N/A | V6
Borewell Pump | Above 3 HP | Lubi | J17A/40 | 30 | 0 | 26100 | 86 | 424 | N/A | 2900 | 65 | N/A | Not Found | Not Found | Not Found | Not Found | Not Found | Not Found | Not Found | water-cooled | N/A | N/A | N/A | N/A | N/A | N/A | V6
Borewell Pump | Above 3 HP | Lubi | J17A/41 | 35 | 0 | 26100 | 88 | 435 | N/A | 2900 | 65 | N/A | Not Found | Not Found | Not Found | Not Found | Not Found | Not Found | Not Found | water-cooled | N/A | N/A | N/A | N/A | N/A | N/A | V6
Borewell Pump | Above 3 HP | Lubi | J17A/42 | 35 | 0 | 26100 | 90 | 445 | N/A | 2900 | 65 | N/A | Not Found | Not Found | Not Found | Not Found | Not Found | Not Found | Not Found | water-cooled | N/A | N/A | N/A | N/A | N/A | N/A | V6
Borewell Pump | Above 3 HP | Lubi | J17A/43 | 35 | 0 | 26100 | 92 | 456 | N/A | 2900 | 65 | N/A | Not Found | Not Found | Not Found | Not Found | Not Found | Not Found | Not Found | water-cooled | N/A | N/A | N/A | N/A | N/A | N/A | V6
Borewell Pump | Above 3 HP | Lubi | J18H/3 | 4 | 0 | 22800 | 29 | 47 | N/A | 2900 | 65 | N/A | Not Found | Not Found | Not Found | Not Found | Not Found | Not Found | Not Found | water-cooled | N/A | N/A | N/A | N/A | N/A | N/A | V6
Borewell Pump | Above 3 HP | Lubi | J18H/4 | 5.5 | 0 | 22800 | 39 | 63 | N/A | 2900 | 65 | N/A | Not Found | Not Found | Not Found | Not Found | Not Found | Not Found | Not Found | water-cooled | N/A | N/A | N/A | N/A | N/A | N/A | V6
Borewell Pump | Above 3 HP | Lubi | J18H/5 | 7.5 | 0 | 22800 | 48 | 78 | N/A | 2900 | 65 | N/A | Not Found | Not Found | Not Found | Not Found | Not Found | Not Found | Not Found | water-cooled | N/A | N/A | N/A | N/A | N/A | N/A | V6
Borewell Pump | Above 3 HP | Lubi | J18H/6 | 10 | 0 | 22800 | 58 | 94 | N/A | 2900 | 65 | N/A | Not Found | Not Found | Not Found | Not Found | Not Found | Not Found | Not Found | water-cooled | N/A | N/A | N/A | N/A | N/A | N/A | V6
Borewell Pump | Above 3 HP | Lubi | J18H/7 | 10 | 0 | 22800 | 68 | 110 | N/A | 2900 | 65 | N/A | Not Found | Not Found | Not Found | Not Found | Not Found | Not Found | Not Found | water-cooled | N/A | N/A | N/A | N/A | N/A | N/A | V6
Borewell Pump | Above 3 HP | Lubi | J18H/8 | 12.5 | 0 | 22800 | 77 | 125 | N/A | 2900 | 65 | N/A | Not Found | Not Found | Not Found | Not Found | Not Found | Not Found | Not Found | water-cooled | N/A | N/A | N/A | N/A | N/A | N/A | V6
Borewell Pump | Above 3 HP | Lubi | J18H/9 | 12.5 | 0 | 22800 | 87 | 141 | N/A | 2900 | 65 | N/A | Not Found | Not Found | Not Found | Not Found | Not Found | Not Found | Not Found | water-cooled | N/A | N/A | N/A | N/A | N/A | N/A | V6
Borewell Pump | Above 3 HP | Lubi | J18H/10 | 15 | 0 | 22800 | 97 | 157 | N/A | 2900 | 65 | N/A | Not Found | Not Found | Not Found | Not Found | Not Found | Not Found | Not Found | water-cooled | N/A | N/A | N/A | N/A | N/A | N/A | V6
Borewell Pump | Above 3 HP | Lubi | J18H/11 | 15 | 0 | 22800 | 106 | 172 | N/A | 2900 | 65 | N/A | Not Found | Not Found | Not Found | Not Found | Not Found | Not Found | Not Found | water-cooled | N/A | N/A | N/A | N/A | N/A | N/A | V6
Borewell Pump | Above 3 HP | Lubi | J18H/12 | 17.5 | 0 | 22800 | 116 | 188 | N/A | 2900 | 65 | N/A | Not Found | Not Found | Not Found | Not Found | Not Found | Not Found | Not Found | water-cooled | N/A | N/A | N/A | N/A | N/A | N/A | V6
Borewell Pump | Above 3 HP | Lubi | J18H/13 | 17.5 | 0 | 22800 | 126 | 204 | N/A | 2900 | 65 | N/A | Not Found | Not Found | Not Found | Not Found | Not Found | Not Found | Not Found | water-cooled | N/A | N/A | N/A | N/A | N/A | N/A | V6
Borewell Pump | Above 3 HP | Lubi | J18H/14 | 20 | 0 | 22800 | 135 | 219 | N/A | 2900 | 65 | N/A | Not Found | Not Found | Not Found | Not Found | Not Found | Not Found | Not Found | water-cooled | N/A | N/A | N/A | N/A | N/A | N/A | V6
Borewell Pump | Above 3 HP | Lubi | J18H/15 | 20 | 0 | 22800 | 145 | 235 | N/A | 2900 | 65 | N/A | Not Found | Not Found | Not Found | Not Found | Not Found | Not Found | Not Found | water-cooled | N/A | N/A | N/A | N/A | N/A | N/A | V6
Borewell Pump | Above 3 HP | Lubi | J18H/16 | 25 | 0 | 22800 | 155 | 251 | N/A | 2900 | 65 | N/A | Not Found | Not Found | Not Found | Not Found | Not Found | Not Found | Not Found | water-cooled | N/A | N/A | N/A | N/A | N/A | N/A | V6
Borewell Pump | Above 3 HP | Lubi | J18H/17 | 25 | 0 | 22800 | 164 | 266 | N/A | 2900 | 65 | N/A | Not Found | Not Found | Not Found | Not Found | Not Found | Not Found | Not Found | water-cooled | N/A | N/A | N/A | N/A | N/A | N/A | V6
Borewell Pump | Above 3 HP | Lubi | J18H/18 | 25 | 0 | 22800 | 174 | 282 | N/A | 2900 | 65 | N/A | Not Found | Not Found | Not Found | Not Found | Not Found | Not Found | Not Found | water-cooled | N/A | N/A | N/A | N/A | N/A | N/A | V6
Borewell Pump | Above 3 HP | Lubi | J18H/19 | 30 | 0 | 22800 | 184 | 298 | N/A | 2900 | 65 | N/A | Not Found | Not Found | Not Found | Not Found | Not Found | Not Found | Not Found | water-cooled | N/A | N/A | N/A | N/A | N/A | N/A | V6
Borewell Pump | Above 3 HP | Lubi | J18H/20 | 30 | 0 | 22800 | 193 | 313 | N/A | 2900 | 65 | N/A | Not Found | Not Found | Not Found | Not Found | Not Found | Not Found | Not Found | water-cooled | N/A | N/A | N/A | N/A | N/A | N/A | V6
Borewell Pump | Above 3 HP | Lubi | J18H/21 | 30 | 0 | 22800 | 203 | 329 | N/A | 2900 | 65 | N/A | Not Found | Not Found | Not Found | Not Found | Not Found | Not Found | Not Found | water-cooled | N/A | N/A | N/A | N/A | N/A | N/A | V6
Borewell Pump | Above 3 HP | Lubi | J18H/22 | 30 | 0 | 22800 | 213 | 345 | N/A | 2900 | 65 | N/A | Not Found | Not Found | Not Found | Not Found | Not Found | Not Found | Not Found | water-cooled | N/A | N/A | N/A | N/A | N/A | N/A | V6
Borewell Pump | Above 3 HP | Lubi | J18H/23 | 35 | 0 | 22800 | 222 | 360 | N/A | 2900 | 65 | N/A | Not Found | Not Found | Not Found | Not Found | Not Found | Not Found | Not Found | water-cooled | N/A | N/A | N/A | N/A | N/A | N/A | V6
Borewell Pump | Above 3 HP | Lubi | J18H/24 | 35 | 0 | 22800 | 232 | 376 | N/A | 2900 | 65 | N/A | Not Found | Not Found | Not Found | Not Found | Not Found | Not Found | Not Found | water-cooled | N/A | N/A | N/A | N/A | N/A | N/A | V6
Borewell Pump | Above 3 HP | Lubi | J18H/25 | 35 | 0 | 22800 | 242 | 392 | N/A | 2900 | 65 | N/A | Not Found | Not Found | Not Found | Not Found | Not Found | Not Found | Not Found | water-cooled | N/A | N/A | N/A | N/A | N/A | N/A | V6
Borewell Pump | Above 3 HP | Lubi | J18H/26 | 35 | 0 | 22800 | 251 | 407 | N/A | 2900 | 65 | N/A | Not Found | Not Found | Not Found | Not Found | Not Found | Not Found | Not Found | water-cooled | N/A | N/A | N/A | N/A | N/A | N/A | V6
Borewell Pump | Above 3 HP | Lubi | J18H/27 | 40 | 0 | 22800 | 261 | 423 | N/A | 2900 | 65 | N/A | Not Found | Not Found | Not Found | Not Found | Not Found | Not Found | Not Found | water-cooled | N/A | N/A | N/A | N/A | N/A | N/A | V6
Borewell Pump | Above 3 HP | Lubi | J18H/28 | 40 | 0 | 22800 | 271 | 439 | N/A | 2900 | 65 | N/A | Not Found | Not Found | Not Found | Not Found | Not Found | Not Found | Not Found | water-cooled | N/A | N/A | N/A | N/A | N/A | N/A | V6
Borewell Pump | Above 3 HP | Lubi | J18H/29 | 40 | 0 | 22800 | 280 | 454 | N/A | 2900 | 65 | N/A | Not Found | Not Found | Not Found | Not Found | Not Found | Not Found | Not Found | water-cooled | N/A | N/A | N/A | N/A | N/A | N/A | V6
Borewell Pump | Above 3 HP | Lubi | J18H/30 | 40 | 0 | 22800 | 290 | 470 | N/A | 2900 | 65 | N/A | Not Found | Not Found | Not Found | Not Found | Not Found | Not Found | Not Found | water-cooled | N/A | N/A | N/A | N/A | N/A | N/A | V6
Borewell Pump | Above 3 HP | Lubi | J18H/31 | 50 | 0 | 22800 | 300 | 486 | N/A | 2900 | 65 | N/A | Not Found | Not Found | Not Found | Not Found | Not Found | Not Found | Not Found | water-cooled | N/A | N/A | N/A | N/A | N/A | N/A | V6
Borewell Pump | Above 3 HP | Lubi | J18H/32 | 50 | 0 | 22800 | 309 | 501 | N/A | 2900 | 65 | N/A | Not Found | Not Found | Not Found | Not Found | Not Found | Not Found | Not Found | water-cooled | N/A | N/A | N/A | N/A | N/A | N/A | V6
Borewell Pump | Above 3 HP | Lubi | J18H/33 | 50 | 0 | 22800 | 319 | 517 | N/A | 2900 | 65 | N/A | Not Found | Not Found | Not Found | Not Found | Not Found | Not Found | Not Found | water-cooled | N/A | N/A | N/A | N/A | N/A | N/A | V6
Borewell Pump | Above 3 HP | Lubi | J18H/34 | 50 | 0 | 22800 | 329 | 533 | N/A | 2900 | 65 | N/A | Not Found | Not Found | Not Found | Not Found | Not Found | Not Found | Not Found | water-cooled | N/A | N/A | N/A | N/A | N/A | N/A | V6
Borewell Pump | Above 3 HP | Lubi | J18H/35 | 50 | 0 | 22800 | 338 | 548 | N/A | 2900 | 65 | N/A | Not Found | Not Found | Not Found | Not Found | Not Found | Not Found | Not Found | water-cooled | N/A | N/A | N/A | N/A | N/A | N/A | V6
Borewell Pump | Above 3 HP | Lubi | J18H/36 | 50 | 0 | 22800 | 348 | 564 | N/A | 2900 | 65 | N/A | Not Found | Not Found | Not Found | Not Found | Not Found | Not Found | Not Found | water-cooled | N/A | N/A | N/A | N/A | N/A | N/A | V6
Borewell Pump | Above 3 HP | Lubi | J18H/37 | 50 | 0 | 22800 | 358 | 580 | N/A | 2900 | 65 | N/A | Not Found | Not Found | Not Found | Not Found | Not Found | Not Found | Not Found | water-cooled | N/A | N/A | N/A | N/A | N/A | N/A | V6
Borewell Pump | Above 3 HP | Lubi | J18H/38 | 60 | 0 | 22800 | 367 | 595 | N/A | 2900 | 65 | N/A | Not Found | Not Found | Not Found | Not Found | Not Found | Not Found | Not Found | water-cooled | N/A | N/A | N/A | N/A | N/A | N/A | V6
Borewell Pump | Above 3 HP | Lubi | J18H/39 | 60 | 0 | 22800 | 377 | 611 | N/A | 2900 | 65 | N/A | Not Found | Not Found | Not Found | Not Found | Not Found | Not Found | Not Found | water-cooled | N/A | N/A | N/A | N/A | N/A | N/A | V6
Borewell Pump | Above 3 HP | Lubi | J18H/40 | 60 | 0 | 22800 | 387 | 627 | N/A | 2900 | 65 | N/A | Not Found | Not Found | Not Found | Not Found | Not Found | Not Found | Not Found | water-cooled | N/A | N/A | N/A | N/A | N/A | N/A | V6
Borewell Pump | Above 3 HP | Lubi | J18H/41 | 60 | 0 | 22800 | 396 | 642 | N/A | 2900 | 65 | N/A | Not Found | Not Found | Not Found | Not Found | Not Found | Not Found | Not Found | water-cooled | N/A | N/A | N/A | N/A | N/A | N/A | V6
Borewell Pump | Above 3 HP | Lubi | J18H/42 | 60 | 0 | 22800 | 406 | 658 | N/A | 2900 | 65 | N/A | Not Found | Not Found | Not Found | Not Found | Not Found | Not Found | Not Found | water-cooled | N/A | N/A | N/A | N/A | N/A | N/A | V6
Borewell Pump | Above 3 HP | Lubi | J20/4 | 4 | 0 | 29100 | 14 | 43 | N/A | 2900 | 65 | N/A | Not Found | Not Found | Not Found | Not Found | Not Found | Not Found | Not Found | water-cooled | N/A | N/A | N/A | N/A | N/A | N/A | V6
Borewell Pump | Above 3 HP | Lubi | J20/5 | 5.5 | 0 | 29100 | 18 | 54 | N/A | 2900 | 65 | N/A | Not Found | Not Found | Not Found | Not Found | Not Found | Not Found | Not Found | water-cooled | N/A | N/A | N/A | N/A | N/A | N/A | V6
Borewell Pump | Above 3 HP | Lubi | J20/6 | 5.5 | 0 | 29100 | 21 | 65 | N/A | 2900 | 65 | N/A | Not Found | Not Found | Not Found | Not Found | Not Found | Not Found | Not Found | water-cooled | N/A | N/A | N/A | N/A | N/A | N/A | V6
Borewell Pump | Above 3 HP | Lubi | J20/7 | 7.5 | 0 | 29100 | 25 | 75 | N/A | 2900 | 65 | N/A | Not Found | Not Found | Not Found | Not Found | Not Found | Not Found | Not Found | water-cooled | N/A | N/A | N/A | N/A | N/A | N/A | V6
Borewell Pump | Above 3 HP | Lubi | J20/8 | 7.5 | 0 | 29100 | 28 | 86 | N/A | 2900 | 65 | N/A | Not Found | Not Found | Not Found | Not Found | Not Found | Not Found | Not Found | water-cooled | N/A | N/A | N/A | N/A | N/A | N/A | V6
Borewell Pump | Above 3 HP | Lubi | J20/9 | 10 | 0 | 29100 | 32 | 97 | N/A | 2900 | 65 | N/A | Not Found | Not Found | Not Found | Not Found | Not Found | Not Found | Not Found | water-cooled | N/A | N/A | N/A | N/A | N/A | N/A | V6
Borewell Pump | Above 3 HP | Lubi | J20/10 | 10 | 0 | 29100 | 35 | 108 | N/A | 2900 | 65 | N/A | Not Found | Not Found | Not Found | Not Found | Not Found | Not Found | Not Found | water-cooled | N/A | N/A | N/A | N/A | N/A | N/A | V6
Borewell Pump | Above 3 HP | Lubi | J20/11 | 12.5 | 0 | 29100 | 39 | 118 | N/A | 2900 | 65 | N/A | Not Found | Not Found | Not Found | Not Found | Not Found | Not Found | Not Found | water-cooled | N/A | N/A | N/A | N/A | N/A | N/A | V6
Borewell Pump | Above 3 HP | Lubi | J20/12 | 12.5 | 0 | 29100 | 42 | 129 | N/A | 2900 | 65 | N/A | Not Found | Not Found | Not Found | Not Found | Not Found | Not Found | Not Found | water-cooled | N/A | N/A | N/A | N/A | N/A | N/A | V6
Borewell Pump | Above 3 HP | Lubi | J20/13 | 12.5 | 0 | 29100 | 46 | 140 | N/A | 2900 | 65 | N/A | Not Found | Not Found | Not Found | Not Found | Not Found | Not Found | Not Found | water-cooled | N/A | N/A | N/A | N/A | N/A | N/A | V6
Borewell Pump | Above 3 HP | Lubi | J20/14 | 15 | 0 | 29100 | 49 | 151 | N/A | 2900 | 65 | N/A | Not Found | Not Found | Not Found | Not Found | Not Found | Not Found | Not Found | water-cooled | N/A | N/A | N/A | N/A | N/A | N/A | V6
Borewell Pump | Above 3 HP | Lubi | J20/15 | 15 | 0 | 29100 | 53 | 161 | N/A | 2900 | 65 | N/A | Not Found | Not Found | Not Found | Not Found | Not Found | Not Found | Not Found | water-cooled | N/A | N/A | N/A | N/A | N/A | N/A | V6
Borewell Pump | Above 3 HP | Lubi | J20/16 | 17.5 | 0 | 29100 | 56 | 172 | N/A | 2900 | 65 | N/A | Not Found | Not Found | Not Found | Not Found | Not Found | Not Found | Not Found | water-cooled | N/A | N/A | N/A | N/A | N/A | N/A | V6
Borewell Pump | Above 3 HP | Lubi | J20/17 | 17.5 | 0 | 29100 | 60 | 183 | N/A | 2900 | 65 | N/A | Not Found | Not Found | Not Found | Not Found | Not Found | Not Found | Not Found | water-cooled | N/A | N/A | N/A | N/A | N/A | N/A | V6
Borewell Pump | Above 3 HP | Lubi | J20/18 | 17.5 | 0 | 29100 | 63 | 194 | N/A | 2900 | 65 | N/A | Not Found | Not Found | Not Found | Not Found | Not Found | Not Found | Not Found | water-cooled | N/A | N/A | N/A | N/A | N/A | N/A | V6
Borewell Pump | Above 3 HP | Lubi | J20/19 | 20 | 0 | 29100 | 67 | 204 | N/A | 2900 | 65 | N/A | Not Found | Not Found | Not Found | Not Found | Not Found | Not Found | Not Found | water-cooled | N/A | N/A | N/A | N/A | N/A | N/A | V6
Borewell Pump | Above 3 HP | Lubi | J20/20 | 20 | 0 | 29100 | 70 | 215 | N/A | 2900 | 65 | N/A | Not Found | Not Found | Not Found | Not Found | Not Found | Not Found | Not Found | water-cooled | N/A | N/A | N/A | N/A | N/A | N/A | V6
Borewell Pump | Above 3 HP | Lubi | J20/21 | 25 | 0 | 29100 | 74 | 226 | N/A | 2900 | 65 | N/A | Not Found | Not Found | Not Found | Not Found | Not Found | Not Found | Not Found | water-cooled | N/A | N/A | N/A | N/A | N/A | N/A | V6
Borewell Pump | Above 3 HP | Lubi | J20/22 | 25 | 0 | 29100 | 77 | 237 | N/A | 2900 | 65 | N/A | Not Found | Not Found | Not Found | Not Found | Not Found | Not Found | Not Found | water-cooled | N/A | N/A | N/A | N/A | N/A | N/A | V6
Borewell Pump | Above 3 HP | Lubi | J20/23 | 25 | 0 | 29100 | 81 | 247 | N/A | 2900 | 65 | N/A | Not Found | Not Found | Not Found | Not Found | Not Found | Not Found | Not Found | water-cooled | N/A | N/A | N/A | N/A | N/A | N/A | V6
Borewell Pump | Above 3 HP | Lubi | J20/24 | 25 | 0 | 29100 | 84 | 258 | N/A | 2900 | 65 | N/A | Not Found | Not Found | Not Found | Not Found | Not Found | Not Found | Not Found | water-cooled | N/A | N/A | N/A | N/A | N/A | N/A | V6
Borewell Pump | Above 3 HP | Lubi | J20/25 | 25 | 0 | 29100 | 88 | 269 | N/A | 2900 | 65 | N/A | Not Found | Not Found | Not Found | Not Found | Not Found | Not Found | Not Found | water-cooled | N/A | N/A | N/A | N/A | N/A | N/A | V6
Borewell Pump | Above 3 HP | Lubi | J20/26 | 30 | 0 | 29100 | 91 | 280 | N/A | 2900 | 65 | N/A | Not Found | Not Found | Not Found | Not Found | Not Found | Not Found | Not Found | water-cooled | N/A | N/A | N/A | N/A | N/A | N/A | V6
Borewell Pump | Above 3 HP | Lubi | J20/27 | 30 | 0 | 29100 | 95 | 290 | N/A | 2900 | 65 | N/A | Not Found | Not Found | Not Found | Not Found | Not Found | Not Found | Not Found | water-cooled | N/A | N/A | N/A | N/A | N/A | N/A | V6
Borewell Pump | Above 3 HP | Lubi | J20/28 | 30 | 0 | 29100 | 98 | 301 | N/A | 2900 | 65 | N/A | Not Found | Not Found | Not Found | Not Found | Not Found | Not Found | Not Found | water-cooled | N/A | N/A | N/A | N/A | N/A | N/A | V6
Borewell Pump | Above 3 HP | Lubi | J20/29 | 30 | 0 | 29100 | 102 | 312 | N/A | 2900 | 65 | N/A | Not Found | Not Found | Not Found | Not Found | Not Found | Not Found | Not Found | water-cooled | N/A | N/A | N/A | N/A | N/A | N/A | V6
Borewell Pump | Above 3 HP | Lubi | J20/30 | 30 | 0 | 29100 | 105 | 323 | N/A | 2900 | 65 | N/A | Not Found | Not Found | Not Found | Not Found | Not Found | Not Found | Not Found | water-cooled | N/A | N/A | N/A | N/A | N/A | N/A | V6
Borewell Pump | Above 3 HP | Lubi | J20/31 | 35 | 0 | 29100 | 109 | 333 | N/A | 2900 | 65 | N/A | Not Found | Not Found | Not Found | Not Found | Not Found | Not Found | Not Found | water-cooled | N/A | N/A | N/A | N/A | N/A | N/A | V6
Borewell Pump | Above 3 HP | Lubi | J20/32 | 35 | 0 | 29100 | 112 | 344 | N/A | 2900 | 65 | N/A | Not Found | Not Found | Not Found | Not Found | Not Found | Not Found | Not Found | water-cooled | N/A | N/A | N/A | N/A | N/A | N/A | V6
Borewell Pump | Above 3 HP | Lubi | J20/33 | 35 | 0 | 29100 | 116 | 355 | N/A | 2900 | 65 | N/A | Not Found | Not Found | Not Found | Not Found | Not Found | Not Found | Not Found | water-cooled | N/A | N/A | N/A | N/A | N/A | N/A | V6
Borewell Pump | Above 3 HP | Lubi | J20/34 | 35 | 0 | 29100 | 119 | 366 | N/A | 2900 | 65 | N/A | Not Found | Not Found | Not Found | Not Found | Not Found | Not Found | Not Found | water-cooled | N/A | N/A | N/A | N/A | N/A | N/A | V6
Borewell Pump | Above 3 HP | Lubi | J20/35 | 35 | 0 | 29100 | 123 | 376 | N/A | 2900 | 65 | N/A | Not Found | Not Found | Not Found | Not Found | Not Found | Not Found | Not Found | water-cooled | N/A | N/A | N/A | N/A | N/A | N/A | V6
Borewell Pump | Above 3 HP | Lubi | J20/36 | 40 | 0 | 29100 | 126 | 387 | N/A | 2900 | 65 | N/A | Not Found | Not Found | Not Found | Not Found | Not Found | Not Found | Not Found | water-cooled | N/A | N/A | N/A | N/A | N/A | N/A | V6
Borewell Pump | Above 3 HP | Lubi | J20/37 | 40 | 0 | 29100 | 130 | 398 | N/A | 2900 | 65 | N/A | Not Found | Not Found | Not Found | Not Found | Not Found | Not Found | Not Found | water-cooled | N/A | N/A | N/A | N/A | N/A | N/A | V6
Borewell Pump | Above 3 HP | Lubi | J20/38 | 40 | 0 | 29100 | 133 | 409 | N/A | 2900 | 65 | N/A | Not Found | Not Found | Not Found | Not Found | Not Found | Not Found | Not Found | water-cooled | N/A | N/A | N/A | N/A | N/A | N/A | V6
Borewell Pump | Above 3 HP | Lubi | J20/39 | 40 | 0 | 29100 | 137 | 419 | N/A | 2900 | 65 | N/A | Not Found | Not Found | Not Found | Not Found | Not Found | Not Found | Not Found | water-cooled | N/A | N/A | N/A | N/A | N/A | N/A | V6
Borewell Pump | Above 3 HP | Lubi | J20/40 | 40 | 0 | 29100 | 140 | 430 | N/A | 2900 | 65 | N/A | Not Found | Not Found | Not Found | Not Found | Not Found | Not Found | Not Found | water-cooled | N/A | N/A | N/A | N/A | N/A | N/A | V6
Borewell Pump | Above 3 HP | Lubi | J20/41 | 50 | 0 | 29100 | 144 | 441 | N/A | 2900 | 65 | N/A | Not Found | Not Found | Not Found | Not Found | Not Found | Not Found | Not Found | water-cooled | N/A | N/A | N/A | N/A | N/A | N/A | V6
Borewell Pump | Above 3 HP | Lubi | J20/42 | 50 | 0 | 29100 | 147 | 452 | N/A | 2900 | 65 | N/A | Not Found | Not Found | Not Found | Not Found | Not Found | Not Found | Not Found | water-cooled | N/A | N/A | N/A | N/A | N/A | N/A | V6
Borewell Pump | Above 3 HP | Lubi | J20/43 | 50 | 0 | 29100 | 151 | 462 | N/A | 2900 | 65 | N/A | Not Found | Not Found | Not Found | Not Found | Not Found | Not Found | Not Found | water-cooled | N/A | N/A | N/A | N/A | N/A | N/A | V6
Borewell Pump | Above 3 HP | Lubi | J24/3 | 4 | 0 | 35100 | 9 | 34 | N/A | 2900 | 65 | N/A | Not Found | Not Found | Not Found | Not Found | Not Found | Not Found | Not Found | water-cooled | N/A | N/A | N/A | N/A | N/A | N/A | V6
Borewell Pump | Above 3 HP | Lubi | J24/4 | 5.5 | 0 | 35100 | 12 | 45 | N/A | 2900 | 65 | N/A | Not Found | Not Found | Not Found | Not Found | Not Found | Not Found | Not Found | water-cooled | N/A | N/A | N/A | N/A | N/A | N/A | V6
Borewell Pump | Above 3 HP | Lubi | J24/5 | 5.5 | 0 | 35100 | 15 | 57 | N/A | 2900 | 65 | N/A | Not Found | Not Found | Not Found | Not Found | Not Found | Not Found | Not Found | water-cooled | N/A | N/A | N/A | N/A | N/A | N/A | V6
Borewell Pump | Above 3 HP | Lubi | J24/6 | 7.5 | 0 | 35100 | 18 | 68 | N/A | 2900 | 65 | N/A | Not Found | Not Found | Not Found | Not Found | Not Found | Not Found | Not Found | water-cooled | N/A | N/A | N/A | N/A | N/A | N/A | V6
Borewell Pump | Above 3 HP | Lubi | J24/7 | 10 | 0 | 35100 | 21 | 79 | N/A | 2900 | 65 | N/A | Not Found | Not Found | Not Found | Not Found | Not Found | Not Found | Not Found | water-cooled | N/A | N/A | N/A | N/A | N/A | N/A | V6
Borewell Pump | Above 3 HP | Lubi | J24/8 | 10 | 0 | 35100 | 24 | 91 | N/A | 2900 | 65 | N/A | Not Found | Not Found | Not Found | Not Found | Not Found | Not Found | Not Found | water-cooled | N/A | N/A | N/A | N/A | N/A | N/A | V6
Borewell Pump | Above 3 HP | Lubi | J24/9 | 12.5 | 0 | 35100 | 27 | 102 | N/A | 2900 | 65 | N/A | Not Found | Not Found | Not Found | Not Found | Not Found | Not Found | Not Found | water-cooled | N/A | N/A | N/A | N/A | N/A | N/A | V6
Borewell Pump | Above 3 HP | Lubi | J24/10 | 12.5 | 0 | 35100 | 30 | 113 | N/A | 2900 | 65 | N/A | Not Found | Not Found | Not Found | Not Found | Not Found | Not Found | Not Found | water-cooled | N/A | N/A | N/A | N/A | N/A | N/A | V6
Borewell Pump | Above 3 HP | Lubi | J24/11 | 15 | 0 | 35100 | 33 | 125 | N/A | 2900 | 65 | N/A | Not Found | Not Found | Not Found | Not Found | Not Found | Not Found | Not Found | water-cooled | N/A | N/A | N/A | N/A | N/A | N/A | V6
Borewell Pump | Above 3 HP | Lubi | J24/12 | 15 | 0 | 35100 | 36 | 136 | N/A | 2900 | 65 | N/A | Not Found | Not Found | Not Found | Not Found | Not Found | Not Found | Not Found | water-cooled | N/A | N/A | N/A | N/A | N/A | N/A | V6
Borewell Pump | Above 3 HP | Lubi | J24/13 | 15 | 0 | 35100 | 39 | 147 | N/A | 2900 | 65 | N/A | Not Found | Not Found | Not Found | Not Found | Not Found | Not Found | Not Found | water-cooled | N/A | N/A | N/A | N/A | N/A | N/A | V6
Borewell Pump | Above 3 HP | Lubi | J24/14 | 17.5 | 0 | 35100 | 42 | 159 | N/A | 2900 | 65 | N/A | Not Found | Not Found | Not Found | Not Found | Not Found | Not Found | Not Found | water-cooled | N/A | N/A | N/A | N/A | N/A | N/A | V6
Borewell Pump | Above 3 HP | Lubi | J24/15 | 17.5 | 0 | 35100 | 45 | 170 | N/A | 2900 | 65 | N/A | Not Found | Not Found | Not Found | Not Found | Not Found | Not Found | Not Found | water-cooled | N/A | N/A | N/A | N/A | N/A | N/A | V6
Borewell Pump | Above 3 HP | Lubi | J24/16 | 20 | 0 | 35100 | 48 | 181 | N/A | 2900 | 65 | N/A | Not Found | Not Found | Not Found | Not Found | Not Found | Not Found | Not Found | water-cooled | N/A | N/A | N/A | N/A | N/A | N/A | V6
Borewell Pump | Above 3 HP | Lubi | J24/17 | 20 | 0 | 35100 | 51 | 193 | N/A | 2900 | 65 | N/A | Not Found | Not Found | Not Found | Not Found | Not Found | Not Found | Not Found | water-cooled | N/A | N/A | N/A | N/A | N/A | N/A | V6
Borewell Pump | Above 3 HP | Lubi | J24/18 | 25 | 0 | 35100 | 54 | 204 | N/A | 2900 | 65 | N/A | Not Found | Not Found | Not Found | Not Found | Not Found | Not Found | Not Found | water-cooled | N/A | N/A | N/A | N/A | N/A | N/A | V6
Borewell Pump | Above 3 HP | Lubi | J24/19 | 25 | 0 | 35100 | 57 | 215 | N/A | 2900 | 65 | N/A | Not Found | Not Found | Not Found | Not Found | Not Found | Not Found | Not Found | water-cooled | N/A | N/A | N/A | N/A | N/A | N/A | V6
Borewell Pump | Above 3 HP | Lubi | J24/20 | 25 | 0 | 35100 | 60 | 227 | N/A | 2900 | 65 | N/A | Not Found | Not Found | Not Found | Not Found | Not Found | Not Found | Not Found | water-cooled | N/A | N/A | N/A | N/A | N/A | N/A | V6
Borewell Pump | Above 3 HP | Lubi | J24/21 | 25 | 0 | 35100 | 63 | 238 | N/A | 2900 | 65 | N/A | Not Found | Not Found | Not Found | Not Found | Not Found | Not Found | Not Found | water-cooled | N/A | N/A | N/A | N/A | N/A | N/A | V6
Borewell Pump | Above 3 HP | Lubi | J24/22 | 30 | 0 | 35100 | 66 | 249 | N/A | 2900 | 65 | N/A | Not Found | Not Found | Not Found | Not Found | Not Found | Not Found | Not Found | water-cooled | N/A | N/A | N/A | N/A | N/A | N/A | V6
Borewell Pump | Above 3 HP | Lubi | J24/23 | 30 | 0 | 35100 | 69 | 261 | N/A | 2900 | 65 | N/A | Not Found | Not Found | Not Found | Not Found | Not Found | Not Found | Not Found | water-cooled | N/A | N/A | N/A | N/A | N/A | N/A | V6
Borewell Pump | Above 3 HP | Lubi | J24/24 | 30 | 0 | 35100 | 72 | 272 | N/A | 2900 | 65 | N/A | Not Found | Not Found | Not Found | Not Found | Not Found | Not Found | Not Found | water-cooled | N/A | N/A | N/A | N/A | N/A | N/A | V6
Borewell Pump | Above 3 HP | Lubi | J24/25 | 30 | 0 | 35100 | 75 | 283 | N/A | 2900 | 65 | N/A | Not Found | Not Found | Not Found | Not Found | Not Found | Not Found | Not Found | water-cooled | N/A | N/A | N/A | N/A | N/A | N/A | V6
Borewell Pump | Above 3 HP | Lubi | J24/26 | 35 | 0 | 35100 | 78 | 295 | N/A | 2900 | 65 | N/A | Not Found | Not Found | Not Found | Not Found | Not Found | Not Found | Not Found | water-cooled | N/A | N/A | N/A | N/A | N/A | N/A | V6
Borewell Pump | Above 3 HP | Lubi | J24/27 | 35 | 0 | 35100 | 81 | 306 | N/A | 2900 | 65 | N/A | Not Found | Not Found | Not Found | Not Found | Not Found | Not Found | Not Found | water-cooled | N/A | N/A | N/A | N/A | N/A | N/A | V6
Borewell Pump | Above 3 HP | Lubi | J24/28 | 35 | 0 | 35100 | 84 | 317 | N/A | 2900 | 65 | N/A | Not Found | Not Found | Not Found | Not Found | Not Found | Not Found | Not Found | water-cooled | N/A | N/A | N/A | N/A | N/A | N/A | V6
Borewell Pump | Above 3 HP | Lubi | J24/29 | 35 | 0 | 35100 | 87 | 329 | N/A | 2900 | 65 | N/A | Not Found | Not Found | Not Found | Not Found | Not Found | Not Found | Not Found | water-cooled | N/A | N/A | N/A | N/A | N/A | N/A | V6
Borewell Pump | Above 3 HP | Lubi | J24/30 | 40 | 0 | 35100 | 89 | 340 | N/A | 2900 | 65 | N/A | Not Found | Not Found | Not Found | Not Found | Not Found | Not Found | Not Found | water-cooled | N/A | N/A | N/A | N/A | N/A | N/A | V6
Borewell Pump | Above 3 HP | Lubi | J24/31 | 40 | 0 | 35100 | 92 | 351 | N/A | 2900 | 65 | N/A | Not Found | Not Found | Not Found | Not Found | Not Found | Not Found | Not Found | water-cooled | N/A | N/A | N/A | N/A | N/A | N/A | V6
Borewell Pump | Above 3 HP | Lubi | J24/32 | 40 | 0 | 35100 | 95 | 363 | N/A | 2900 | 65 | N/A | Not Found | Not Found | Not Found | Not Found | Not Found | Not Found | Not Found | water-cooled | N/A | N/A | N/A | N/A | N/A | N/A | V6
Borewell Pump | Above 3 HP | Lubi | J24/33 | 40 | 0 | 35100 | 98 | 374 | N/A | 2900 | 65 | N/A | Not Found | Not Found | Not Found | Not Found | Not Found | Not Found | Not Found | water-cooled | N/A | N/A | N/A | N/A | N/A | N/A | V6
Borewell Pump | Above 3 HP | Lubi | J24/34 | 40 | 0 | 35100 | 101 | 385 | N/A | 2900 | 65 | N/A | Not Found | Not Found | Not Found | Not Found | Not Found | Not Found | Not Found | water-cooled | N/A | N/A | N/A | N/A | N/A | N/A | V6
Borewell Pump | Above 3 HP | Lubi | J24/35 | 50 | 0 | 35100 | 104 | 397 | N/A | 2900 | 65 | N/A | Not Found | Not Found | Not Found | Not Found | Not Found | Not Found | Not Found | water-cooled | N/A | N/A | N/A | N/A | N/A | N/A | V6
Borewell Pump | Above 3 HP | Lubi | J24/36 | 50 | 0 | 35100 | 107 | 408 | N/A | 2900 | 65 | N/A | Not Found | Not Found | Not Found | Not Found | Not Found | Not Found | Not Found | water-cooled | N/A | N/A | N/A | N/A | N/A | N/A | V6
Borewell Pump | Above 3 HP | Lubi | J24/37 | 50 | 0 | 35100 | 110 | 419 | N/A | 2900 | 65 | N/A | Not Found | Not Found | Not Found | Not Found | Not Found | Not Found | Not Found | water-cooled | N/A | N/A | N/A | N/A | N/A | N/A | V6
Borewell Pump | Above 3 HP | Lubi | J24/38 | 50 | 0 | 35100 | 113 | 431 | N/A | 2900 | 65 | N/A | Not Found | Not Found | Not Found | Not Found | Not Found | Not Found | Not Found | water-cooled | N/A | N/A | N/A | N/A | N/A | N/A | V6
Borewell Pump | Above 3 HP | Lubi | J24/39 | 50 | 0 | 35100 | 116 | 442 | N/A | 2900 | 65 | N/A | Not Found | Not Found | Not Found | Not Found | Not Found | Not Found | Not Found | water-cooled | N/A | N/A | N/A | N/A | N/A | N/A | V6
Borewell Pump | Above 3 HP | Lubi | J24/40 | 50 | 0 | 35100 | 119 | 453 | N/A | 2900 | 65 | N/A | Not Found | Not Found | Not Found | Not Found | Not Found | Not Found | Not Found | water-cooled | N/A | N/A | N/A | N/A | N/A | N/A | V6
Borewell Pump | Above 3 HP | Lubi | J24/41 | 50 | 0 | 35100 | 122 | 465 | N/A | 2900 | 65 | N/A | Not Found | Not Found | Not Found | Not Found | Not Found | Not Found | Not Found | water-cooled | N/A | N/A | N/A | N/A | N/A | N/A | V6
Borewell Pump | Above 3 HP | Lubi | J24/42 | 50 | 0 | 35100 | 125 | 476 | N/A | 2900 | 65 | N/A | Not Found | Not Found | Not Found | Not Found | Not Found | Not Found | Not Found | water-cooled | N/A | N/A | N/A | N/A | N/A | N/A | V6
Borewell Pump | Upto 1 HP | Lubi | W10/1 | 0.75 | 0 | 18300 | 4 | 11 | N/A | 2900 | 65 | N/A | Not Found | Not Found | Not Found | Not Found | Not Found | Not Found | Not Found | water-cooled | N/A | N/A | N/A | N/A | N/A | N/A | V6
Borewell Pump | Above 1 HP to 3 HP | Lubi | W10/2 | 1.5 | 0 | 18300 | 8 | 21 | N/A | 2900 | 65 | N/A | Not Found | Not Found | Not Found | Not Found | Not Found | Not Found | Not Found | water-cooled | N/A | N/A | N/A | N/A | N/A | N/A | V6
Borewell Pump | Above 1 HP to 3 HP | Lubi | W10/3 | 2 | 0 | 18300 | 13 | 32 | N/A | 2900 | 65 | N/A | Not Found | Not Found | Not Found | Not Found | Not Found | Not Found | Not Found | water-cooled | N/A | N/A | N/A | N/A | N/A | N/A | V6
Borewell Pump | Above 1 HP to 3 HP | Lubi | W10/4 | 3 | 0 | 18300 | 17 | 42 | N/A | 2900 | 65 | N/A | Not Found | Not Found | Not Found | Not Found | Not Found | Not Found | Not Found | water-cooled | N/A | N/A | N/A | N/A | N/A | N/A | V6
Borewell Pump | Above 1 HP to 3 HP | Lubi | W10/5 | 3 | 0 | 18300 | 22 | 52 | N/A | 2900 | 65 | N/A | Not Found | Not Found | Not Found | Not Found | Not Found | Not Found | Not Found | water-cooled | N/A | N/A | N/A | N/A | N/A | N/A | V6
Borewell Pump | Above 3 HP | Lubi | W10/6 | 4 | 0 | 18300 | 26 | 63 | N/A | 2900 | 65 | N/A | Not Found | Not Found | Not Found | Not Found | Not Found | Not Found | Not Found | water-cooled | N/A | N/A | N/A | N/A | N/A | N/A | V6
Borewell Pump | Above 3 HP | Lubi | W10/7 | 4 | 0 | 18300 | 30 | 73 | N/A | 2900 | 65 | N/A | Not Found | Not Found | Not Found | Not Found | Not Found | Not Found | Not Found | water-cooled | N/A | N/A | N/A | N/A | N/A | N/A | V6
Borewell Pump | Above 3 HP | Lubi | W10/8 | 5.5 | 0 | 18300 | 35 | 84 | N/A | 2900 | 65 | N/A | Not Found | Not Found | Not Found | Not Found | Not Found | Not Found | Not Found | water-cooled | N/A | N/A | N/A | N/A | N/A | N/A | V6
Borewell Pump | Above 3 HP | Lubi | W10/9 | 5.5 | 0 | 18300 | 40 | 94 | N/A | 2900 | 65 | N/A | Not Found | Not Found | Not Found | Not Found | Not Found | Not Found | Not Found | water-cooled | N/A | N/A | N/A | N/A | N/A | N/A | V6
Borewell Pump | Above 3 HP | Lubi | W10/10 | 7.5 | 0 | 18300 | 44 | 105 | N/A | 2900 | 65 | N/A | Not Found | Not Found | Not Found | Not Found | Not Found | Not Found | Not Found | water-cooled | N/A | N/A | N/A | N/A | N/A | N/A | V6
Borewell Pump | Above 3 HP | Lubi | W10/11 | 7.5 | 0 | 18300 | 48 | 115 | N/A | 2900 | 65 | N/A | Not Found | Not Found | Not Found | Not Found | Not Found | Not Found | Not Found | water-cooled | N/A | N/A | N/A | N/A | N/A | N/A | V6
Borewell Pump | Above 3 HP | Lubi | W10/12 | 7.5 | 0 | 18300 | 52 | 125 | N/A | 2900 | 65 | N/A | Not Found | Not Found | Not Found | Not Found | Not Found | Not Found | Not Found | water-cooled | N/A | N/A | N/A | N/A | N/A | N/A | V6
Borewell Pump | Above 3 HP | Lubi | W10/13 | 7.5 | 0 | 18300 | 56 | 136 | N/A | 2900 | 65 | N/A | Not Found | Not Found | Not Found | Not Found | Not Found | Not Found | Not Found | water-cooled | N/A | N/A | N/A | N/A | N/A | N/A | V6
Borewell Pump | Above 3 HP | Lubi | W10/14 | 10 | 0 | 18300 | 61 | 147 | N/A | 2900 | 65 | N/A | Not Found | Not Found | Not Found | Not Found | Not Found | Not Found | Not Found | water-cooled | N/A | N/A | N/A | N/A | N/A | N/A | V6
Borewell Pump | Above 3 HP | Lubi | W10/15 | 10 | 0 | 18300 | 66 | 157 | N/A | 2900 | 65 | N/A | Not Found | Not Found | Not Found | Not Found | Not Found | Not Found | Not Found | water-cooled | N/A | N/A | N/A | N/A | N/A | N/A | V6
Borewell Pump | Above 3 HP | Lubi | W10/16 | 10 | 0 | 18300 | 70 | 168 | N/A | 2900 | 65 | N/A | Not Found | Not Found | Not Found | Not Found | Not Found | Not Found | Not Found | water-cooled | N/A | N/A | N/A | N/A | N/A | N/A | V6
Borewell Pump | Above 3 HP | Lubi | W10/17 | 10 | 0 | 18300 | 74 | 178 | N/A | 2900 | 65 | N/A | Not Found | Not Found | Not Found | Not Found | Not Found | Not Found | Not Found | water-cooled | N/A | N/A | N/A | N/A | N/A | N/A | V6
Borewell Pump | Above 3 HP | Lubi | W10/18 | 10 | 0 | 18300 | 78 | 188 | N/A | 2900 | 65 | N/A | Not Found | Not Found | Not Found | Not Found | Not Found | Not Found | Not Found | water-cooled | N/A | N/A | N/A | N/A | N/A | N/A | V6
Borewell Pump | Above 3 HP | Lubi | W10/19 | 12.5 | 0 | 18300 | 83 | 199 | N/A | 2900 | 65 | N/A | Not Found | Not Found | Not Found | Not Found | Not Found | Not Found | Not Found | water-cooled | N/A | N/A | N/A | N/A | N/A | N/A | V6
Borewell Pump | Above 3 HP | Lubi | W10/20 | 12.5 | 0 | 18300 | 87 | 209 | N/A | 2900 | 65 | N/A | Not Found | Not Found | Not Found | Not Found | Not Found | Not Found | Not Found | water-cooled | N/A | N/A | N/A | N/A | N/A | N/A | V6
Borewell Pump | Above 3 HP | Lubi | W10/21 | 12.5 | 0 | 18300 | 92 | 220 | N/A | 2900 | 65 | N/A | Not Found | Not Found | Not Found | Not Found | Not Found | Not Found | Not Found | water-cooled | N/A | N/A | N/A | N/A | N/A | N/A | V6
Borewell Pump | Above 3 HP | Lubi | W10/22 | 12.5 | 0 | 18300 | 97 | 230 | N/A | 2900 | 65 | N/A | Not Found | Not Found | Not Found | Not Found | Not Found | Not Found | Not Found | water-cooled | N/A | N/A | N/A | N/A | N/A | N/A | V6
Borewell Pump | Above 3 HP | Lubi | W10/23 | 15 | 0 | 18300 | 101 | 240 | N/A | 2900 | 65 | N/A | Not Found | Not Found | Not Found | Not Found | Not Found | Not Found | Not Found | water-cooled | N/A | N/A | N/A | N/A | N/A | N/A | V6
Borewell Pump | Above 3 HP | Lubi | W10/24 | 15 | 0 | 18300 | 105 | 251 | N/A | 2900 | 65 | N/A | Not Found | Not Found | Not Found | Not Found | Not Found | Not Found | Not Found | water-cooled | N/A | N/A | N/A | N/A | N/A | N/A | V6
Borewell Pump | Above 3 HP | Lubi | W10/25 | 15 | 0 | 18300 | 110 | 261 | N/A | 2900 | 65 | N/A | Not Found | Not Found | Not Found | Not Found | Not Found | Not Found | Not Found | water-cooled | N/A | N/A | N/A | N/A | N/A | N/A | V6
Borewell Pump | Above 3 HP | Lubi | W10/26 | 15 | 0 | 18300 | 114 | 272 | N/A | 2900 | 65 | N/A | Not Found | Not Found | Not Found | Not Found | Not Found | Not Found | Not Found | water-cooled | N/A | N/A | N/A | N/A | N/A | N/A | V6
Borewell Pump | Above 3 HP | Lubi | W10/27 | 17.5 | 0 | 18300 | 119 | 282 | N/A | 2900 | 65 | N/A | Not Found | Not Found | Not Found | Not Found | Not Found | Not Found | Not Found | water-cooled | N/A | N/A | N/A | N/A | N/A | N/A | V6
Borewell Pump | Above 3 HP | Lubi | W10/28 | 17.5 | 0 | 18300 | 123 | 293 | N/A | 2900 | 65 | N/A | Not Found | Not Found | Not Found | Not Found | Not Found | Not Found | Not Found | water-cooled | N/A | N/A | N/A | N/A | N/A | N/A | V6
Borewell Pump | Above 3 HP | Lubi | W10/29 | 17.5 | 0 | 18300 | 128 | 303 | N/A | 2900 | 65 | N/A | Not Found | Not Found | Not Found | Not Found | Not Found | Not Found | Not Found | water-cooled | N/A | N/A | N/A | N/A | N/A | N/A | V6
Borewell Pump | Above 3 HP | Lubi | W10/30 | 17.5 | 0 | 18300 | 132 | 314 | N/A | 2900 | 65 | N/A | Not Found | Not Found | Not Found | Not Found | Not Found | Not Found | Not Found | water-cooled | N/A | N/A | N/A | N/A | N/A | N/A | V6
Borewell Pump | Above 3 HP | Lubi | W10/31 | 17.5 | 0 | 18300 | 137 | 325 | N/A | 2900 | 65 | N/A | Not Found | Not Found | Not Found | Not Found | Not Found | Not Found | Not Found | water-cooled | N/A | N/A | N/A | N/A | N/A | N/A | V6
Borewell Pump | Above 3 HP | Lubi | W10/32 | 20 | 0 | 18300 | 141 | 335 | N/A | 2900 | 65 | N/A | Not Found | Not Found | Not Found | Not Found | Not Found | Not Found | Not Found | water-cooled | N/A | N/A | N/A | N/A | N/A | N/A | V6
Borewell Pump | Above 3 HP | Lubi | W10/33 | 20 | 0 | 18300 | 146 | 346 | N/A | 2900 | 65 | N/A | Not Found | Not Found | Not Found | Not Found | Not Found | Not Found | Not Found | water-cooled | N/A | N/A | N/A | N/A | N/A | N/A | V6
Borewell Pump | Above 3 HP | Lubi | W10/34 | 20 | 0 | 18300 | 150 | 357 | N/A | 2900 | 65 | N/A | Not Found | Not Found | Not Found | Not Found | Not Found | Not Found | Not Found | water-cooled | N/A | N/A | N/A | N/A | N/A | N/A | V6
Borewell Pump | Above 3 HP | Lubi | W10/35 | 20 | 0 | 18300 | 155 | 368 | N/A | 2900 | 65 | N/A | Not Found | Not Found | Not Found | Not Found | Not Found | Not Found | Not Found | water-cooled | N/A | N/A | N/A | N/A | N/A | N/A | V6
Borewell Pump | Above 3 HP | Lubi | W10/36 | 20 | 0 | 18300 | 159 | 378 | N/A | 2900 | 65 | N/A | Not Found | Not Found | Not Found | Not Found | Not Found | Not Found | Not Found | water-cooled | N/A | N/A | N/A | N/A | N/A | N/A | V6
Borewell Pump | Above 3 HP | Lubi | W10/37 | 25 | 0 | 18300 | 164 | 388 | N/A | 2900 | 65 | N/A | Not Found | Not Found | Not Found | Not Found | Not Found | Not Found | Not Found | water-cooled | N/A | N/A | N/A | N/A | N/A | N/A | V6
Borewell Pump | Above 3 HP | Lubi | W10/38 | 25 | 0 | 18300 | 168 | 398 | N/A | 2900 | 65 | N/A | Not Found | Not Found | Not Found | Not Found | Not Found | Not Found | Not Found | water-cooled | N/A | N/A | N/A | N/A | N/A | N/A | V6
Borewell Pump | Above 3 HP | Lubi | W10/39 | 25 | 0 | 18300 | 173 | 409 | N/A | 2900 | 65 | N/A | Not Found | Not Found | Not Found | Not Found | Not Found | Not Found | Not Found | water-cooled | N/A | N/A | N/A | N/A | N/A | N/A | V6
Borewell Pump | Above 3 HP | Lubi | W10/40 | 25 | 0 | 18300 | 177 | 419 | N/A | 2900 | 65 | N/A | Not Found | Not Found | Not Found | Not Found | Not Found | Not Found | Not Found | water-cooled | N/A | N/A | N/A | N/A | N/A | N/A | V6
Borewell Pump | Above 3 HP | Lubi | W10/41 | 25 | 0 | 18300 | 182 | 430 | N/A | 2900 | 65 | N/A | Not Found | Not Found | Not Found | Not Found | Not Found | Not Found | Not Found | water-cooled | N/A | N/A | N/A | N/A | N/A | N/A | V6
Borewell Pump | Above 3 HP | Lubi | W10/42 | 25 | 0 | 18300 | 186 | 440 | N/A | 2900 | 65 | N/A | Not Found | Not Found | Not Found | Not Found | Not Found | Not Found | Not Found | water-cooled | N/A | N/A | N/A | N/A | N/A | N/A | V6
Borewell Pump | Above 3 HP | Lubi | W10/43 | 25 | 0 | 18300 | 191 | 450 | N/A | 2900 | 65 | N/A | Not Found | Not Found | Not Found | Not Found | Not Found | Not Found | Not Found | water-cooled | N/A | N/A | N/A | N/A | N/A | N/A | V6
Borewell Pump | Above 3 HP | Lubi | W10/44 | 25 | 0 | 18300 | 195 | 460 | N/A | 2900 | 65 | N/A | Not Found | Not Found | Not Found | Not Found | Not Found | Not Found | Not Found | water-cooled | N/A | N/A | N/A | N/A | N/A | N/A | V6
Borewell Pump | Upto 1 HP | Lubi | W15/1 | 0.75 | 0 | 18000 | 6 | 11 | N/A | 2900 | 65 | N/A | Not Found | Not Found | Not Found | Not Found | Not Found | Not Found | Not Found | water-cooled | N/A | N/A | N/A | N/A | N/A | N/A | V6
Borewell Pump | Above 1 HP to 3 HP | Lubi | W15/2 | 1.5 | 0 | 18000 | 12 | 21 | N/A | 2900 | 65 | N/A | Not Found | Not Found | Not Found | Not Found | Not Found | Not Found | Not Found | water-cooled | N/A | N/A | N/A | N/A | N/A | N/A | V6
Borewell Pump | Above 1 HP to 3 HP | Lubi | W15/3 | 2 | 0 | 18000 | 18 | 32 | N/A | 2900 | 65 | N/A | Not Found | Not Found | Not Found | Not Found | Not Found | Not Found | Not Found | water-cooled | N/A | N/A | N/A | N/A | N/A | N/A | V6
Borewell Pump | Above 1 HP to 3 HP | Lubi | W15/4 | 3 | 0 | 18000 | 24 | 42 | N/A | 2900 | 65 | N/A | Not Found | Not Found | Not Found | Not Found | Not Found | Not Found | Not Found | water-cooled | N/A | N/A | N/A | N/A | N/A | N/A | V6
Borewell Pump | Above 1 HP to 3 HP | Lubi | W15/5 | 3 | 0 | 18000 | 30 | 53 | N/A | 2900 | 65 | N/A | Not Found | Not Found | Not Found | Not Found | Not Found | Not Found | Not Found | water-cooled | N/A | N/A | N/A | N/A | N/A | N/A | V6
Borewell Pump | Above 3 HP | Lubi | W15/6 | 4 | 0 | 18000 | 36 | 63 | N/A | 2900 | 65 | N/A | Not Found | Not Found | Not Found | Not Found | Not Found | Not Found | Not Found | water-cooled | N/A | N/A | N/A | N/A | N/A | N/A | V6
Borewell Pump | Above 3 HP | Lubi | W15/7 | 4 | 0 | 18000 | 42 | 74 | N/A | 2900 | 65 | N/A | Not Found | Not Found | Not Found | Not Found | Not Found | Not Found | Not Found | water-cooled | N/A | N/A | N/A | N/A | N/A | N/A | V6
Borewell Pump | Above 3 HP | Lubi | W15/8 | 5.5 | 0 | 18000 | 48 | 84 | N/A | 2900 | 65 | N/A | Not Found | Not Found | Not Found | Not Found | Not Found | Not Found | Not Found | water-cooled | N/A | N/A | N/A | N/A | N/A | N/A | V6
Borewell Pump | Above 3 HP | Lubi | W15/9 | 5.5 | 0 | 18000 | 54 | 95 | N/A | 2900 | 65 | N/A | Not Found | Not Found | Not Found | Not Found | Not Found | Not Found | Not Found | water-cooled | N/A | N/A | N/A | N/A | N/A | N/A | V6
Borewell Pump | Above 3 HP | Lubi | W15/10 | 7.5 | 0 | 18000 | 60 | 105 | N/A | 2900 | 65 | N/A | Not Found | Not Found | Not Found | Not Found | Not Found | Not Found | Not Found | water-cooled | N/A | N/A | N/A | N/A | N/A | N/A | V6
Borewell Pump | Above 3 HP | Lubi | W15/11 | 7.5 | 0 | 18000 | 66 | 116 | N/A | 2900 | 65 | N/A | Not Found | Not Found | Not Found | Not Found | Not Found | Not Found | Not Found | water-cooled | N/A | N/A | N/A | N/A | N/A | N/A | V6
Borewell Pump | Above 3 HP | Lubi | W15/12 | 7.5 | 0 | 18000 | 72 | 126 | N/A | 2900 | 65 | N/A | Not Found | Not Found | Not Found | Not Found | Not Found | Not Found | Not Found | water-cooled | N/A | N/A | N/A | N/A | N/A | N/A | V6
Borewell Pump | Above 3 HP | Lubi | W15/13 | 10 | 0 | 18000 | 78 | 137 | N/A | 2900 | 65 | N/A | Not Found | Not Found | Not Found | Not Found | Not Found | Not Found | Not Found | water-cooled | N/A | N/A | N/A | N/A | N/A | N/A | V6
Borewell Pump | Above 3 HP | Lubi | W15/14 | 10 | 0 | 18000 | 84 | 147 | N/A | 2900 | 65 | N/A | Not Found | Not Found | Not Found | Not Found | Not Found | Not Found | Not Found | water-cooled | N/A | N/A | N/A | N/A | N/A | N/A | V6
Borewell Pump | Above 3 HP | Lubi | W15/15 | 10 | 0 | 18000 | 90 | 158 | N/A | 2900 | 65 | N/A | Not Found | Not Found | Not Found | Not Found | Not Found | Not Found | Not Found | water-cooled | N/A | N/A | N/A | N/A | N/A | N/A | V6
Borewell Pump | Above 3 HP | Lubi | W15/16 | 10 | 0 | 18000 | 96 | 168 | N/A | 2900 | 65 | N/A | Not Found | Not Found | Not Found | Not Found | Not Found | Not Found | Not Found | water-cooled | N/A | N/A | N/A | N/A | N/A | N/A | V6
Borewell Pump | Above 3 HP | Lubi | W15/17 | 12.5 | 0 | 18000 | 102 | 179 | N/A | 2900 | 65 | N/A | Not Found | Not Found | Not Found | Not Found | Not Found | Not Found | Not Found | water-cooled | N/A | N/A | N/A | N/A | N/A | N/A | V6
Borewell Pump | Above 3 HP | Lubi | W15/18 | 12.5 | 0 | 18000 | 108 | 189 | N/A | 2900 | 65 | N/A | Not Found | Not Found | Not Found | Not Found | Not Found | Not Found | Not Found | water-cooled | N/A | N/A | N/A | N/A | N/A | N/A | V6
Borewell Pump | Above 3 HP | Lubi | W15/19 | 12.5 | 0 | 18000 | 114 | 200 | N/A | 2900 | 65 | N/A | Not Found | Not Found | Not Found | Not Found | Not Found | Not Found | Not Found | water-cooled | N/A | N/A | N/A | N/A | N/A | N/A | V6
Borewell Pump | Above 3 HP | Lubi | W15/20 | 12.5 | 0 | 18000 | 120 | 210 | N/A | 2900 | 65 | N/A | Not Found | Not Found | Not Found | Not Found | Not Found | Not Found | Not Found | water-cooled | N/A | N/A | N/A | N/A | N/A | N/A | V6
Borewell Pump | Above 3 HP | Lubi | W15/21 | 15 | 0 | 18000 | 126 | 221 | N/A | 2900 | 65 | N/A | Not Found | Not Found | Not Found | Not Found | Not Found | Not Found | Not Found | water-cooled | N/A | N/A | N/A | N/A | N/A | N/A | V6
Borewell Pump | Above 3 HP | Lubi | W15/22 | 15 | 0 | 18000 | 132 | 231 | N/A | 2900 | 65 | N/A | Not Found | Not Found | Not Found | Not Found | Not Found | Not Found | Not Found | water-cooled | N/A | N/A | N/A | N/A | N/A | N/A | V6
Borewell Pump | Above 3 HP | Lubi | W15/23 | 15 | 0 | 18000 | 138 | 242 | N/A | 2900 | 65 | N/A | Not Found | Not Found | Not Found | Not Found | Not Found | Not Found | Not Found | water-cooled | N/A | N/A | N/A | N/A | N/A | N/A | V6
Borewell Pump | Above 3 HP | Lubi | W15/24 | 15 | 0 | 18000 | 144 | 252 | N/A | 2900 | 65 | N/A | Not Found | Not Found | Not Found | Not Found | Not Found | Not Found | Not Found | water-cooled | N/A | N/A | N/A | N/A | N/A | N/A | V6
Borewell Pump | Above 3 HP | Lubi | W15/25 | 17.5 | 0 | 18000 | 150 | 263 | N/A | 2900 | 65 | N/A | Not Found | Not Found | Not Found | Not Found | Not Found | Not Found | Not Found | water-cooled | N/A | N/A | N/A | N/A | N/A | N/A | V6
Borewell Pump | Above 3 HP | Lubi | W15/26 | 17.5 | 0 | 18000 | 156 | 273 | N/A | 2900 | 65 | N/A | Not Found | Not Found | Not Found | Not Found | Not Found | Not Found | Not Found | water-cooled | N/A | N/A | N/A | N/A | N/A | N/A | V6
Borewell Pump | Above 3 HP | Lubi | W15/27 | 17.5 | 0 | 18000 | 162 | 284 | N/A | 2900 | 65 | N/A | Not Found | Not Found | Not Found | Not Found | Not Found | Not Found | Not Found | water-cooled | N/A | N/A | N/A | N/A | N/A | N/A | V6
Borewell Pump | Above 3 HP | Lubi | W15/28 | 17.5 | 0 | 18000 | 168 | 294 | N/A | 2900 | 65 | N/A | Not Found | Not Found | Not Found | Not Found | Not Found | Not Found | Not Found | water-cooled | N/A | N/A | N/A | N/A | N/A | N/A | V6
Borewell Pump | Above 3 HP | Lubi | W15/29 | 20 | 0 | 18000 | 174 | 305 | N/A | 2900 | 65 | N/A | Not Found | Not Found | Not Found | Not Found | Not Found | Not Found | Not Found | water-cooled | N/A | N/A | N/A | N/A | N/A | N/A | V6
Borewell Pump | Above 3 HP | Lubi | W15/30 | 20 | 0 | 18000 | 180 | 315 | N/A | 2900 | 65 | N/A | Not Found | Not Found | Not Found | Not Found | Not Found | Not Found | Not Found | water-cooled | N/A | N/A | N/A | N/A | N/A | N/A | V6
Borewell Pump | Above 3 HP | Lubi | W15/31 | 20 | 0 | 18000 | 186 | 326 | N/A | 2900 | 65 | N/A | Not Found | Not Found | Not Found | Not Found | Not Found | Not Found | Not Found | water-cooled | N/A | N/A | N/A | N/A | N/A | N/A | V6
Borewell Pump | Above 3 HP | Lubi | W15/32 | 20 | 0 | 18000 | 192 | 336 | N/A | 2900 | 65 | N/A | Not Found | Not Found | Not Found | Not Found | Not Found | Not Found | Not Found | water-cooled | N/A | N/A | N/A | N/A | N/A | N/A | V6
Borewell Pump | Above 3 HP | Lubi | W15/33 | 20 | 0 | 18000 | 198 | 347 | N/A | 2900 | 65 | N/A | Not Found | Not Found | Not Found | Not Found | Not Found | Not Found | Not Found | water-cooled | N/A | N/A | N/A | N/A | N/A | N/A | V6
Borewell Pump | Above 3 HP | Lubi | W15/34 | 25 | 0 | 18000 | 204 | 357 | N/A | 2900 | 65 | N/A | Not Found | Not Found | Not Found | Not Found | Not Found | Not Found | Not Found | water-cooled | N/A | N/A | N/A | N/A | N/A | N/A | V6
Borewell Pump | Above 3 HP | Lubi | W15/35 | 25 | 0 | 18000 | 210 | 368 | N/A | 2900 | 65 | N/A | Not Found | Not Found | Not Found | Not Found | Not Found | Not Found | Not Found | water-cooled | N/A | N/A | N/A | N/A | N/A | N/A | V6
Borewell Pump | Above 3 HP | Lubi | W15/36 | 25 | 0 | 18000 | 216 | 378 | N/A | 2900 | 65 | N/A | Not Found | Not Found | Not Found | Not Found | Not Found | Not Found | Not Found | water-cooled | N/A | N/A | N/A | N/A | N/A | N/A | V6
Borewell Pump | Above 3 HP | Lubi | W15/37 | 25 | 0 | 18000 | 222 | 389 | N/A | 2900 | 65 | N/A | Not Found | Not Found | Not Found | Not Found | Not Found | Not Found | Not Found | water-cooled | N/A | N/A | N/A | N/A | N/A | N/A | V6
Borewell Pump | Above 3 HP | Lubi | W15/38 | 25 | 0 | 18000 | 228 | 399 | N/A | 2900 | 65 | N/A | Not Found | Not Found | Not Found | Not Found | Not Found | Not Found | Not Found | water-cooled | N/A | N/A | N/A | N/A | N/A | N/A | V6
Borewell Pump | Above 3 HP | Lubi | W15/39 | 25 | 0 | 18000 | 234 | 410 | N/A | 2900 | 65 | N/A | Not Found | Not Found | Not Found | Not Found | Not Found | Not Found | Not Found | water-cooled | N/A | N/A | N/A | N/A | N/A | N/A | V6
Borewell Pump | Above 3 HP | Lubi | W15/40 | 25 | 0 | 18000 | 240 | 420 | N/A | 2900 | 65 | N/A | Not Found | Not Found | Not Found | Not Found | Not Found | Not Found | Not Found | water-cooled | N/A | N/A | N/A | N/A | N/A | N/A | V6
Borewell Pump | Above 3 HP | Lubi | W15/41 | 30 | 0 | 18000 | 246 | 431 | N/A | 2900 | 65 | N/A | Not Found | Not Found | Not Found | Not Found | Not Found | Not Found | Not Found | water-cooled | N/A | N/A | N/A | N/A | N/A | N/A | V6
Borewell Pump | Above 3 HP | Lubi | W15/42 | 30 | 0 | 18000 | 252 | 441 | N/A | 2900 | 65 | N/A | Not Found | Not Found | Not Found | Not Found | Not Found | Not Found | Not Found | water-cooled | N/A | N/A | N/A | N/A | N/A | N/A | V6
Borewell Pump | Above 3 HP | Lubi | W15/43 | 30 | 0 | 18000 | 258 | 452 | N/A | 2900 | 65 | N/A | Not Found | Not Found | Not Found | Not Found | Not Found | Not Found | Not Found | water-cooled | N/A | N/A | N/A | N/A | N/A | N/A | V6
Borewell Pump | Above 3 HP | Lubi | W15/44 | 30 | 0 | 18000 | 264 | 462 | N/A | 2900 | 65 | N/A | Not Found | Not Found | Not Found | Not Found | Not Found | Not Found | Not Found | water-cooled | N/A | N/A | N/A | N/A | N/A | N/A | V6
Borewell Pump | Upto 1 HP | Lubi | W17/1 | 0.75 | 0 | 22140 | 4 | 12 | N/A | 2900 | 65 | N/A | Not Found | Not Found | Not Found | Not Found | Not Found | Not Found | Not Found | water-cooled | N/A | N/A | N/A | N/A | N/A | N/A | V6
Borewell Pump | Above 1 HP to 3 HP | Lubi | W17/2 | 1.5 | 0 | 22140 | 9 | 23 | N/A | 2900 | 65 | N/A | Not Found | Not Found | Not Found | Not Found | Not Found | Not Found | Not Found | water-cooled | N/A | N/A | N/A | N/A | N/A | N/A | V6
Borewell Pump | Above 1 HP to 3 HP | Lubi | W17/3 | 3 | 0 | 22140 | 15 | 34 | N/A | 2900 | 65 | N/A | Not Found | Not Found | Not Found | Not Found | Not Found | Not Found | Not Found | water-cooled | N/A | N/A | N/A | N/A | N/A | N/A | V6
Borewell Pump | Above 1 HP to 3 HP | Lubi | W17/4 | 3 | 0 | 22140 | 19 | 45 | N/A | 2900 | 65 | N/A | Not Found | Not Found | Not Found | Not Found | Not Found | Not Found | Not Found | water-cooled | N/A | N/A | N/A | N/A | N/A | N/A | V6
Borewell Pump | Above 3 HP | Lubi | W17/5 | 4 | 0 | 22140 | 24 | 56 | N/A | 2900 | 65 | N/A | Not Found | Not Found | Not Found | Not Found | Not Found | Not Found | Not Found | water-cooled | N/A | N/A | N/A | N/A | N/A | N/A | V6
Borewell Pump | Above 3 HP | Lubi | W17/6 | 5.5 | 0 | 22140 | 31 | 68 | N/A | 2900 | 65 | N/A | Not Found | Not Found | Not Found | Not Found | Not Found | Not Found | Not Found | water-cooled | N/A | N/A | N/A | N/A | N/A | N/A | V6
Borewell Pump | Above 3 HP | Lubi | W17/7 | 5.5 | 0 | 22140 | 34 | 78 | N/A | 2900 | 65 | N/A | Not Found | Not Found | Not Found | Not Found | Not Found | Not Found | Not Found | water-cooled | N/A | N/A | N/A | N/A | N/A | N/A | V6
Borewell Pump | Above 3 HP | Lubi | W17/8 | 7.5 | 0 | 22140 | 42 | 91 | N/A | 2900 | 65 | N/A | Not Found | Not Found | Not Found | Not Found | Not Found | Not Found | Not Found | water-cooled | N/A | N/A | N/A | N/A | N/A | N/A | V6
Borewell Pump | Above 3 HP | Lubi | W17/9 | 7.5 | 0 | 22140 | 46 | 101 | N/A | 2900 | 65 | N/A | Not Found | Not Found | Not Found | Not Found | Not Found | Not Found | Not Found | water-cooled | N/A | N/A | N/A | N/A | N/A | N/A | V6
Borewell Pump | Above 3 HP | Lubi | W17/10 | 7.5 | 0 | 22140 | 50 | 112 | N/A | 2900 | 65 | N/A | Not Found | Not Found | Not Found | Not Found | Not Found | Not Found | Not Found | water-cooled | N/A | N/A | N/A | N/A | N/A | N/A | V6
Borewell Pump | Above 3 HP | Lubi | W17/11 | 10 | 0 | 22140 | 57 | 124 | N/A | 2900 | 65 | N/A | Not Found | Not Found | Not Found | Not Found | Not Found | Not Found | Not Found | water-cooled | N/A | N/A | N/A | N/A | N/A | N/A | V6
Borewell Pump | Above 3 HP | Lubi | W17/12 | 10 | 0 | 22140 | 62 | 135 | N/A | 2900 | 65 | N/A | Not Found | Not Found | Not Found | Not Found | Not Found | Not Found | Not Found | water-cooled | N/A | N/A | N/A | N/A | N/A | N/A | V6
Borewell Pump | Above 3 HP | Lubi | W17/13 | 10 | 0 | 22140 | 65 | 145 | N/A | 2900 | 65 | N/A | Not Found | Not Found | Not Found | Not Found | Not Found | Not Found | Not Found | water-cooled | N/A | N/A | N/A | N/A | N/A | N/A | V6
Borewell Pump | Above 3 HP | Lubi | W17/14 | 12.5 | 0 | 22140 | 73 | 157 | N/A | 2900 | 65 | N/A | Not Found | Not Found | Not Found | Not Found | Not Found | Not Found | Not Found | water-cooled | N/A | N/A | N/A | N/A | N/A | N/A | V6
Borewell Pump | Above 3 HP | Lubi | W17/15 | 12.5 | 0 | 22140 | 77 | 168 | N/A | 2900 | 65 | N/A | Not Found | Not Found | Not Found | Not Found | Not Found | Not Found | Not Found | water-cooled | N/A | N/A | N/A | N/A | N/A | N/A | V6
Borewell Pump | Above 3 HP | Lubi | W17/16 | 12.5 | 0 | 22140 | 81 | 179 | N/A | 2900 | 65 | N/A | Not Found | Not Found | Not Found | Not Found | Not Found | Not Found | Not Found | water-cooled | N/A | N/A | N/A | N/A | N/A | N/A | V6
Borewell Pump | Above 3 HP | Lubi | W17/17 | 12.5 | 0 | 22140 | 84 | 189 | N/A | 2900 | 65 | N/A | Not Found | Not Found | Not Found | Not Found | Not Found | Not Found | Not Found | water-cooled | N/A | N/A | N/A | N/A | N/A | N/A | V6
Borewell Pump | Above 3 HP | Lubi | W17/18 | 15 | 0 | 22140 | 92 | 202 | N/A | 2900 | 65 | N/A | Not Found | Not Found | Not Found | Not Found | Not Found | Not Found | Not Found | water-cooled | N/A | N/A | N/A | N/A | N/A | N/A | V6
Borewell Pump | Above 3 HP | Lubi | W17/19 | 15 | 0 | 22140 | 96 | 213 | N/A | 2900 | 65 | N/A | Not Found | Not Found | Not Found | Not Found | Not Found | Not Found | Not Found | water-cooled | N/A | N/A | N/A | N/A | N/A | N/A | V6
Borewell Pump | Above 3 HP | Lubi | W17/20 | 15 | 0 | 22140 | 100 | 224 | N/A | 2900 | 65 | N/A | Not Found | Not Found | Not Found | Not Found | Not Found | Not Found | Not Found | water-cooled | N/A | N/A | N/A | N/A | N/A | N/A | V6
Borewell Pump | Above 3 HP | Lubi | W17/21 | 17.5 | 0 | 22140 | 110 | 236 | N/A | 2900 | 65 | N/A | Not Found | Not Found | Not Found | Not Found | Not Found | Not Found | Not Found | water-cooled | N/A | N/A | N/A | N/A | N/A | N/A | V6
Borewell Pump | Above 3 HP | Lubi | W17/22 | 17.5 | 0 | 22140 | 113 | 245 | N/A | 2900 | 65 | N/A | Not Found | Not Found | Not Found | Not Found | Not Found | Not Found | Not Found | water-cooled | N/A | N/A | N/A | N/A | N/A | N/A | V6
Borewell Pump | Above 3 HP | Lubi | W17/23 | 17.5 | 0 | 22140 | 117 | 257 | N/A | 2900 | 65 | N/A | Not Found | Not Found | Not Found | Not Found | Not Found | Not Found | Not Found | water-cooled | N/A | N/A | N/A | N/A | N/A | N/A | V6
Borewell Pump | Above 3 HP | Lubi | W17/24 | 17.5 | 0 | 22140 | 120 | 267 | N/A | 2900 | 65 | N/A | Not Found | Not Found | Not Found | Not Found | Not Found | Not Found | Not Found | water-cooled | N/A | N/A | N/A | N/A | N/A | N/A | V6
Borewell Pump | Above 3 HP | Lubi | W17/25 | 20 | 0 | 22140 | 130 | 280 | N/A | 2900 | 65 | N/A | Not Found | Not Found | Not Found | Not Found | Not Found | Not Found | Not Found | water-cooled | N/A | N/A | N/A | N/A | N/A | N/A | V6
Borewell Pump | Above 3 HP | Lubi | W17/26 | 20 | 0 | 22140 | 134 | 291 | N/A | 2900 | 65 | N/A | Not Found | Not Found | Not Found | Not Found | Not Found | Not Found | Not Found | water-cooled | N/A | N/A | N/A | N/A | N/A | N/A | V6
Borewell Pump | Above 3 HP | Lubi | W17/27 | 20 | 0 | 22140 | 137 | 301 | N/A | 2900 | 65 | N/A | Not Found | Not Found | Not Found | Not Found | Not Found | Not Found | Not Found | water-cooled | N/A | N/A | N/A | N/A | N/A | N/A | V6
Borewell Pump | Above 3 HP | Lubi | W17/28 | 25 | 0 | 22140 | 150 | 315 | N/A | 2900 | 65 | N/A | Not Found | Not Found | Not Found | Not Found | Not Found | Not Found | Not Found | water-cooled | N/A | N/A | N/A | N/A | N/A | N/A | V6
Borewell Pump | Above 3 HP | Lubi | W17/29 | 25 | 0 | 22140 | 154 | 326 | N/A | 2900 | 65 | N/A | Not Found | Not Found | Not Found | Not Found | Not Found | Not Found | Not Found | water-cooled | N/A | N/A | N/A | N/A | N/A | N/A | V6
Borewell Pump | Above 3 HP | Lubi | W17/30 | 25 | 0 | 22140 | 158 | 337 | N/A | 2900 | 65 | N/A | Not Found | Not Found | Not Found | Not Found | Not Found | Not Found | Not Found | water-cooled | N/A | N/A | N/A | N/A | N/A | N/A | V6
Borewell Pump | Above 3 HP | Lubi | W17/31 | 25 | 0 | 22140 | 162 | 347 | N/A | 2900 | 65 | N/A | Not Found | Not Found | Not Found | Not Found | Not Found | Not Found | Not Found | water-cooled | N/A | N/A | N/A | N/A | N/A | N/A | V6
Borewell Pump | Above 3 HP | Lubi | W17/32 | 25 | 0 | 22140 | 166 | 358 | N/A | 2900 | 65 | N/A | Not Found | Not Found | Not Found | Not Found | Not Found | Not Found | Not Found | water-cooled | N/A | N/A | N/A | N/A | N/A | N/A | V6
Borewell Pump | Above 3 HP | Lubi | W17/33 | 25 | 0 | 22140 | 169 | 369 | N/A | 2900 | 65 | N/A | Not Found | Not Found | Not Found | Not Found | Not Found | Not Found | Not Found | water-cooled | N/A | N/A | N/A | N/A | N/A | N/A | V6
Borewell Pump | Above 3 HP | Lubi | W17/34 | 30 | 0 | 22140 | 179 | 382 | N/A | 2900 | 65 | N/A | Not Found | Not Found | Not Found | Not Found | Not Found | Not Found | Not Found | water-cooled | N/A | N/A | N/A | N/A | N/A | N/A | V6
Borewell Pump | Above 3 HP | Lubi | W17/35 | 30 | 0 | 22140 | 183 | 393 | N/A | 2900 | 65 | N/A | Not Found | Not Found | Not Found | Not Found | Not Found | Not Found | Not Found | water-cooled | N/A | N/A | N/A | N/A | N/A | N/A | V6
Borewell Pump | Above 3 HP | Lubi | W17/36 | 30 | 0 | 22140 | 187 | 404 | N/A | 2900 | 65 | N/A | Not Found | Not Found | Not Found | Not Found | Not Found | Not Found | Not Found | water-cooled | N/A | N/A | N/A | N/A | N/A | N/A | V6
Borewell Pump | Above 3 HP | Lubi | W17/37 | 30 | 0 | 22140 | 190 | 413 | N/A | 2900 | 65 | N/A | Not Found | Not Found | Not Found | Not Found | Not Found | Not Found | Not Found | water-cooled | N/A | N/A | N/A | N/A | N/A | N/A | V6
Borewell Pump | Above 3 HP | Lubi | W17/38 | 30 | 0 | 22140 | 194 | 424 | N/A | 2900 | 65 | N/A | Not Found | Not Found | Not Found | Not Found | Not Found | Not Found | Not Found | water-cooled | N/A | N/A | N/A | N/A | N/A | N/A | V6
Borewell Pump | Above 3 HP | Lubi | W17/39 | 30 | 0 | 22140 | 198 | 435 | N/A | 2900 | 65 | N/A | Not Found | Not Found | Not Found | Not Found | Not Found | Not Found | Not Found | water-cooled | N/A | N/A | N/A | N/A | N/A | N/A | V6
Borewell Pump | Above 3 HP | Lubi | W17/40 | 30 | 0 | 22140 | 202 | 446 | N/A | 2900 | 65 | N/A | Not Found | Not Found | Not Found | Not Found | Not Found | Not Found | Not Found | water-cooled | N/A | N/A | N/A | N/A | N/A | N/A | V6
Borewell Pump | Above 3 HP | Lubi | W17/43 | 35 | 0 | 22140 | 223 | 482 | N/A | 2900 | 65 | N/A | Not Found | Not Found | Not Found | Not Found | Not Found | Not Found | Not Found | water-cooled | N/A | N/A | N/A | N/A | N/A | N/A | V6
Borewell Pump | Above 3 HP | Lubi | W17/45 | 35 | 0 | 22140 | 230 | 503 | N/A | 2900 | 65 | N/A | Not Found | Not Found | Not Found | Not Found | Not Found | Not Found | Not Found | water-cooled | N/A | N/A | N/A | N/A | N/A | N/A | V6
Borewell Pump | Above 3 HP | Lubi | W17/48 | 35 | 0 | 22140 | 243 | 535 | N/A | 2900 | 65 | N/A | Not Found | Not Found | Not Found | Not Found | Not Found | Not Found | Not Found | water-cooled | N/A | N/A | N/A | N/A | N/A | N/A | V6
Borewell Pump | Above 3 HP | Lubi | W17/51 | 40 | 0 | 22140 | 262 | 567 | N/A | 2900 | 65 | N/A | Not Found | Not Found | Not Found | Not Found | Not Found | Not Found | Not Found | water-cooled | N/A | N/A | N/A | N/A | N/A | N/A | V6
Borewell Pump | Above 3 HP | Lubi | W17/53 | 40 | 0 | 22140 | 270 | 588 | N/A | 2900 | 65 | N/A | Not Found | Not Found | Not Found | Not Found | Not Found | Not Found | Not Found | water-cooled | N/A | N/A | N/A | N/A | N/A | N/A | V6
Borewell Pump | Above 3 HP | Lubi | W17/55 | 50 | 0 | 22140 | 295 | 617 | N/A | 2900 | 65 | N/A | Not Found | Not Found | Not Found | Not Found | Not Found | Not Found | Not Found | water-cooled | N/A | N/A | N/A | N/A | N/A | N/A | V6
Borewell Pump | Above 3 HP | Lubi | W17/58 | 50 | 0 | 22140 | 309 | 650 | N/A | 2900 | 65 | N/A | Not Found | Not Found | Not Found | Not Found | Not Found | Not Found | Not Found | water-cooled | N/A | N/A | N/A | N/A | N/A | N/A | V6
Borewell Pump | Above 3 HP | Lubi | W17/60 | 50 | 0 | 22140 | 317 | 671 | N/A | 2900 | 65 | N/A | Not Found | Not Found | Not Found | Not Found | Not Found | Not Found | Not Found | water-cooled | N/A | N/A | N/A | N/A | N/A | N/A | V6
Borewell Pump | Above 1 HP to 3 HP | Lubi | W30/1 | 1.5 | 0 | 39000 | 3 | 12 | N/A | 2900 | 80 | N/A | Not Found | Not Found | Not Found | Not Found | Not Found | Not Found | Not Found | water-cooled | N/A | N/A | N/A | N/A | N/A | N/A | V6
Borewell Pump | Above 1 HP to 3 HP | Lubi | W30/2 | 3 | 0 | 39000 | 8 | 23 | N/A | 2900 | 80 | N/A | Not Found | Not Found | Not Found | Not Found | Not Found | Not Found | Not Found | water-cooled | N/A | N/A | N/A | N/A | N/A | N/A | V6
Borewell Pump | Above 3 HP | Lubi | W30/3 | 4 | 0 | 39000 | 12 | 35 | N/A | 2900 | 80 | N/A | Not Found | Not Found | Not Found | Not Found | Not Found | Not Found | Not Found | water-cooled | N/A | N/A | N/A | N/A | N/A | N/A | V6
Borewell Pump | Above 3 HP | Lubi | W30/4 | 5.5 | 0 | 39000 | 16 | 46 | N/A | 2900 | 80 | N/A | Not Found | Not Found | Not Found | Not Found | Not Found | Not Found | Not Found | water-cooled | N/A | N/A | N/A | N/A | N/A | N/A | V6
Borewell Pump | Above 3 HP | Lubi | W30/5 | 7.5 | 0 | 39000 | 22 | 58 | N/A | 2900 | 80 | N/A | Not Found | Not Found | Not Found | Not Found | Not Found | Not Found | Not Found | water-cooled | N/A | N/A | N/A | N/A | N/A | N/A | V6
Borewell Pump | Above 3 HP | Lubi | W30/6 | 7.5 | 0 | 39000 | 26 | 69 | N/A | 2900 | 80 | N/A | Not Found | Not Found | Not Found | Not Found | Not Found | Not Found | Not Found | water-cooled | N/A | N/A | N/A | N/A | N/A | N/A | V6
Borewell Pump | Above 3 HP | Lubi | W30/7 | 10 | 0 | 39000 | 31 | 81 | N/A | 2900 | 80 | N/A | Not Found | Not Found | Not Found | Not Found | Not Found | Not Found | Not Found | water-cooled | N/A | N/A | N/A | N/A | N/A | N/A | V6
Borewell Pump | Above 3 HP | Lubi | W30/8 | 10 | 0 | 39000 | 35 | 91 | N/A | 2900 | 80 | N/A | Not Found | Not Found | Not Found | Not Found | Not Found | Not Found | Not Found | water-cooled | N/A | N/A | N/A | N/A | N/A | N/A | V6
Borewell Pump | Above 3 HP | Lubi | W30/9 | 12.5 | 0 | 39000 | 40 | 103 | N/A | 2900 | 80 | N/A | Not Found | Not Found | Not Found | Not Found | Not Found | Not Found | Not Found | water-cooled | N/A | N/A | N/A | N/A | N/A | N/A | V6
Borewell Pump | Above 3 HP | Lubi | W30/10 | 12.5 | 0 | 39000 | 43 | 114 | N/A | 2900 | 80 | N/A | Not Found | Not Found | Not Found | Not Found | Not Found | Not Found | Not Found | water-cooled | N/A | N/A | N/A | N/A | N/A | N/A | V6
Borewell Pump | Above 3 HP | Lubi | W30/11 | 12.5 | 0 | 39000 | 46 | 125 | N/A | 2900 | 80 | N/A | Not Found | Not Found | Not Found | Not Found | Not Found | Not Found | Not Found | water-cooled | N/A | N/A | N/A | N/A | N/A | N/A | V6
Borewell Pump | Above 3 HP | Lubi | W30/12 | 15 | 0 | 39000 | 52 | 137 | N/A | 2900 | 80 | N/A | Not Found | Not Found | Not Found | Not Found | Not Found | Not Found | Not Found | water-cooled | N/A | N/A | N/A | N/A | N/A | N/A | V6
Borewell Pump | Above 3 HP | Lubi | W30/13 | 15 | 0 | 39000 | 55 | 148 | N/A | 2900 | 80 | N/A | Not Found | Not Found | Not Found | Not Found | Not Found | Not Found | Not Found | water-cooled | N/A | N/A | N/A | N/A | N/A | N/A | V6
Borewell Pump | Above 3 HP | Lubi | W30/14 | 17.5 | 0 | 39000 | 61 | 160 | N/A | 2900 | 80 | N/A | Not Found | Not Found | Not Found | Not Found | Not Found | Not Found | Not Found | water-cooled | N/A | N/A | N/A | N/A | N/A | N/A | V6
Borewell Pump | Above 3 HP | Lubi | W30/15 | 17.5 | 0 | 39000 | 64 | 171 | N/A | 2900 | 80 | N/A | Not Found | Not Found | Not Found | Not Found | Not Found | Not Found | Not Found | water-cooled | N/A | N/A | N/A | N/A | N/A | N/A | V6
Borewell Pump | Above 3 HP | Lubi | W30/16 | 20 | 0 | 39000 | 71 | 183 | N/A | 2900 | 80 | N/A | Not Found | Not Found | Not Found | Not Found | Not Found | Not Found | Not Found | water-cooled | N/A | N/A | N/A | N/A | N/A | N/A | V6
Borewell Pump | Above 3 HP | Lubi | W30/17 | 20 | 0 | 39000 | 74 | 194 | N/A | 2900 | 80 | N/A | Not Found | Not Found | Not Found | Not Found | Not Found | Not Found | Not Found | water-cooled | N/A | N/A | N/A | N/A | N/A | N/A | V6
Borewell Pump | Above 3 HP | Lubi | W30/18 | 25 | 0 | 39000 | 82 | 207 | N/A | 2900 | 80 | N/A | Not Found | Not Found | Not Found | Not Found | Not Found | Not Found | Not Found | water-cooled | N/A | N/A | N/A | N/A | N/A | N/A | V6
Borewell Pump | Above 3 HP | Lubi | W30/19 | 25 | 0 | 39000 | 85 | 218 | N/A | 2900 | 80 | N/A | Not Found | Not Found | Not Found | Not Found | Not Found | Not Found | Not Found | water-cooled | N/A | N/A | N/A | N/A | N/A | N/A | V6
Borewell Pump | Above 3 HP | Lubi | W30/20 | 25 | 0 | 39000 | 90 | 229 | N/A | 2900 | 80 | N/A | Not Found | Not Found | Not Found | Not Found | Not Found | Not Found | Not Found | water-cooled | N/A | N/A | N/A | N/A | N/A | N/A | V6
Borewell Pump | Above 3 HP | Lubi | W30/21 | 25 | 0 | 39000 | 92 | 241 | N/A | 2900 | 80 | N/A | Not Found | Not Found | Not Found | Not Found | Not Found | Not Found | Not Found | water-cooled | N/A | N/A | N/A | N/A | N/A | N/A | V6
Borewell Pump | Above 3 HP | Lubi | W30/22 | 30 | 0 | 39000 | 99 | 252 | N/A | 2900 | 80 | N/A | Not Found | Not Found | Not Found | Not Found | Not Found | Not Found | Not Found | water-cooled | N/A | N/A | N/A | N/A | N/A | N/A | V6
Borewell Pump | Above 3 HP | Lubi | W30/23 | 30 | 0 | 39000 | 103 | 264 | N/A | 2900 | 80 | N/A | Not Found | Not Found | Not Found | Not Found | Not Found | Not Found | Not Found | water-cooled | N/A | N/A | N/A | N/A | N/A | N/A | V6
Borewell Pump | Above 3 HP | Lubi | W30/24 | 30 | 0 | 39000 | 106 | 275 | N/A | 2900 | 80 | N/A | Not Found | Not Found | Not Found | Not Found | Not Found | Not Found | Not Found | water-cooled | N/A | N/A | N/A | N/A | N/A | N/A | V6
Borewell Pump | Above 3 HP | Lubi | W30/25 | 30 | 0 | 39000 | 109 | 285 | N/A | 2900 | 80 | N/A | Not Found | Not Found | Not Found | Not Found | Not Found | Not Found | Not Found | water-cooled | N/A | N/A | N/A | N/A | N/A | N/A | V6
Borewell Pump | Above 3 HP | Lubi | W30/26 | 30 | 0 | 39000 | 112 | 296 | N/A | 2900 | 80 | N/A | Not Found | Not Found | Not Found | Not Found | Not Found | Not Found | Not Found | water-cooled | N/A | N/A | N/A | N/A | N/A | N/A | V6
Borewell Pump | Above 3 HP | Lubi | W30/27 | 35 | 0 | 39000 | 120 | 310 | N/A | 2900 | 80 | N/A | Not Found | Not Found | Not Found | Not Found | Not Found | Not Found | Not Found | water-cooled | N/A | N/A | N/A | N/A | N/A | N/A | V6
Borewell Pump | Above 3 HP | Lubi | W30/28 | 35 | 0 | 39000 | 123 | 320 | N/A | 2900 | 80 | N/A | Not Found | Not Found | Not Found | Not Found | Not Found | Not Found | Not Found | water-cooled | N/A | N/A | N/A | N/A | N/A | N/A | V6
Borewell Pump | Above 3 HP | Lubi | W30/29 | 35 | 0 | 39000 | 127 | 331 | N/A | 2900 | 80 | N/A | Not Found | Not Found | Not Found | Not Found | Not Found | Not Found | Not Found | water-cooled | N/A | N/A | N/A | N/A | N/A | N/A | V6
Borewell Pump | Above 3 HP | Lubi | W30/30 | 35 | 0 | 39000 | 130 | 343 | N/A | 2900 | 80 | N/A | Not Found | Not Found | Not Found | Not Found | Not Found | Not Found | Not Found | water-cooled | N/A | N/A | N/A | N/A | N/A | N/A | V6
Borewell Pump | Above 3 HP | Lubi | W30/31 | 35 | 0 | 39000 | 134 | 353 | N/A | 2900 | 80 | N/A | Not Found | Not Found | Not Found | Not Found | Not Found | Not Found | Not Found | water-cooled | N/A | N/A | N/A | N/A | N/A | N/A | V6
Borewell Pump | Above 3 HP | Lubi | W30/32 | 40 | 0 | 39000 | 143 | 367 | N/A | 2900 | 80 | N/A | Not Found | Not Found | Not Found | Not Found | Not Found | Not Found | Not Found | water-cooled | N/A | N/A | N/A | N/A | N/A | N/A | V6
Borewell Pump | Above 3 HP | Lubi | W30/33 | 40 | 0 | 39000 | 147 | 378 | N/A | 2900 | 80 | N/A | Not Found | Not Found | Not Found | Not Found | Not Found | Not Found | Not Found | water-cooled | N/A | N/A | N/A | N/A | N/A | N/A | V6
Borewell Pump | Above 3 HP | Lubi | W30/34 | 40 | 0 | 39000 | 149 | 389 | N/A | 2900 | 80 | N/A | Not Found | Not Found | Not Found | Not Found | Not Found | Not Found | Not Found | water-cooled | N/A | N/A | N/A | N/A | N/A | N/A | V6
Borewell Pump | Above 3 HP | Lubi | W30/35 | 40 | 0 | 39000 | 153 | 400 | N/A | 2900 | 80 | N/A | Not Found | Not Found | Not Found | Not Found | Not Found | Not Found | Not Found | water-cooled | N/A | N/A | N/A | N/A | N/A | N/A | V6
Borewell Pump | Above 3 HP | Lubi | W30/39 | 50 | 0 | 39000 | 175 | 445 | N/A | 2900 | 80 | N/A | Not Found | Not Found | Not Found | Not Found | Not Found | Not Found | Not Found | water-cooled | N/A | N/A | N/A | N/A | N/A | N/A | V6
Borewell Pump | Above 3 HP | Lubi | W30/43 | 50 | 0 | 39000 | 189 | 489 | N/A | 2900 | 80 | N/A | Not Found | Not Found | Not Found | Not Found | Not Found | Not Found | Not Found | water-cooled | N/A | N/A | N/A | N/A | N/A | N/A | V6
Borewell Pump | Above 3 HP | Lubi | W30/46 | 60 | 0 | 39000 | 220 | 532 | N/A | 2900 | 80 | N/A | Not Found | Not Found | Not Found | Not Found | Not Found | Not Found | Not Found | water-cooled | N/A | N/A | N/A | N/A | N/A | N/A | V6
Borewell Pump | Above 3 HP | Lubi | W30/49 | 60 | 0 | 39000 | 232 | 565 | N/A | 2900 | 80 | N/A | Not Found | Not Found | Not Found | Not Found | Not Found | Not Found | Not Found | water-cooled | N/A | N/A | N/A | N/A | N/A | N/A | V6
Borewell Pump | Above 1 HP to 3 HP | Lubi | W46/1 | 3 | 0 | 60000 | 4 | 14 | N/A | 2900 | 80 | N/A | Not Found | Not Found | Not Found | Not Found | Not Found | Not Found | Not Found | water-cooled | N/A | N/A | N/A | N/A | N/A | N/A | V6
Borewell Pump | Above 3 HP | Lubi | W46/2 | 4 | 0 | 60000 | 8 | 27 | N/A | 2900 | 80 | N/A | Not Found | Not Found | Not Found | Not Found | Not Found | Not Found | Not Found | water-cooled | N/A | N/A | N/A | N/A | N/A | N/A | V6
Borewell Pump | Above 1 HP to 3 HP | Lubi | W46/2-BB | 3 | 0 | 60000 | 2 | 19 | N/A | 2900 | 80 | N/A | Not Found | Not Found | Not Found | Not Found | Not Found | Not Found | Not Found | water-cooled | N/A | N/A | N/A | N/A | N/A | N/A | V6
Borewell Pump | Above 3 HP | Lubi | W46/3 | 7.5 | 0 | 60000 | 15 | 41 | N/A | 2900 | 80 | N/A | Not Found | Not Found | Not Found | Not Found | Not Found | Not Found | Not Found | water-cooled | N/A | N/A | N/A | N/A | N/A | N/A | V6
Borewell Pump | Above 3 HP | Lubi | W46/3-C | 5.5 | 0 | 60000 | 9 | 36 | N/A | 2900 | 80 | N/A | Not Found | Not Found | Not Found | Not Found | Not Found | Not Found | Not Found | water-cooled | N/A | N/A | N/A | N/A | N/A | N/A | V6
Borewell Pump | Above 3 HP | Lubi | W46/4 | 10 | 0 | 60000 | 20 | 54 | N/A | 2900 | 80 | N/A | Not Found | Not Found | Not Found | Not Found | Not Found | Not Found | Not Found | water-cooled | N/A | N/A | N/A | N/A | N/A | N/A | V6
Borewell Pump | Above 3 HP | Lubi | W46/4-C | 7.5 | 0 | 60000 | 15 | 49 | N/A | 2900 | 80 | N/A | Not Found | Not Found | Not Found | Not Found | Not Found | Not Found | Not Found | water-cooled | N/A | N/A | N/A | N/A | N/A | N/A | V6
Borewell Pump | Above 3 HP | Lubi | W46/5 | 10 | 0 | 60000 | 24 | 67 | N/A | 2900 | 80 | N/A | Not Found | Not Found | Not Found | Not Found | Not Found | Not Found | Not Found | water-cooled | N/A | N/A | N/A | N/A | N/A | N/A | V6
Borewell Pump | Above 3 HP | Lubi | W46/6 | 12.5 | 0 | 60000 | 30 | 81 | N/A | 2900 | 80 | N/A | Not Found | Not Found | Not Found | Not Found | Not Found | Not Found | Not Found | water-cooled | N/A | N/A | N/A | N/A | N/A | N/A | V6
Borewell Pump | Above 3 HP | Lubi | W46/7 | 15 | 0 | 60000 | 35 | 94 | N/A | 2900 | 80 | N/A | Not Found | Not Found | Not Found | Not Found | Not Found | Not Found | Not Found | water-cooled | N/A | N/A | N/A | N/A | N/A | N/A | V6
Borewell Pump | Above 3 HP | Lubi | W46/8 | 17.5 | 0 | 60000 | 41 | 108 | N/A | 2900 | 80 | N/A | Not Found | Not Found | Not Found | Not Found | Not Found | Not Found | Not Found | water-cooled | N/A | N/A | N/A | N/A | N/A | N/A | V6
Borewell Pump | Above 3 HP | Lubi | W46/8-C | 15 | 0 | 60000 | 35 | 103 | N/A | 2900 | 80 | N/A | Not Found | Not Found | Not Found | Not Found | Not Found | Not Found | Not Found | water-cooled | N/A | N/A | N/A | N/A | N/A | N/A | V6
Borewell Pump | Above 3 HP | Lubi | W46/9 | 20 | 0 | 60000 | 47 | 122 | N/A | 2900 | 80 | N/A | Not Found | Not Found | Not Found | Not Found | Not Found | Not Found | Not Found | water-cooled | N/A | N/A | N/A | N/A | N/A | N/A | V6
Borewell Pump | Above 3 HP | Lubi | W46/9-C | 17.5 | 0 | 60000 | 41 | 117 | N/A | 2900 | 80 | N/A | Not Found | Not Found | Not Found | Not Found | Not Found | Not Found | Not Found | water-cooled | N/A | N/A | N/A | N/A | N/A | N/A | V6
Borewell Pump | Above 3 HP | Lubi | W46/10 | 20 | 0 | 60000 | 51 | 135 | N/A | 2900 | 80 | N/A | Not Found | Not Found | Not Found | Not Found | Not Found | Not Found | Not Found | water-cooled | N/A | N/A | N/A | N/A | N/A | N/A | V6
Borewell Pump | Above 3 HP | Lubi | W46/11 | 25 | 0 | 60000 | 58 | 149 | N/A | 2900 | 80 | N/A | Not Found | Not Found | Not Found | Not Found | Not Found | Not Found | Not Found | water-cooled | N/A | N/A | N/A | N/A | N/A | N/A | V6
Borewell Pump | Above 3 HP | Lubi | W46/12 | 25 | 0 | 60000 | 63 | 162 | N/A | 2900 | 80 | N/A | Not Found | Not Found | Not Found | Not Found | Not Found | Not Found | Not Found | water-cooled | N/A | N/A | N/A | N/A | N/A | N/A | V6
Borewell Pump | Above 3 HP | Lubi | W46/13 | 30 | 0 | 60000 | 69 | 176 | N/A | 2900 | 80 | N/A | Not Found | Not Found | Not Found | Not Found | Not Found | Not Found | Not Found | water-cooled | N/A | N/A | N/A | N/A | N/A | N/A | V6
Borewell Pump | Above 3 HP | Lubi | W46/14 | 30 | 0 | 60000 | 73 | 189 | N/A | 2900 | 80 | N/A | Not Found | Not Found | Not Found | Not Found | Not Found | Not Found | Not Found | water-cooled | N/A | N/A | N/A | N/A | N/A | N/A | V6
Borewell Pump | Above 3 HP | Lubi | W46/15 | 30 | 0 | 60000 | 77 | 202 | N/A | 2900 | 80 | N/A | Not Found | Not Found | Not Found | Not Found | Not Found | Not Found | Not Found | water-cooled | N/A | N/A | N/A | N/A | N/A | N/A | V6
Borewell Pump | Above 3 HP | Lubi | W46/16 | 35 | 0 | 60000 | 84 | 217 | N/A | 2900 | 80 | N/A | Not Found | Not Found | Not Found | Not Found | Not Found | Not Found | Not Found | water-cooled | N/A | N/A | N/A | N/A | N/A | N/A | V6
Borewell Pump | Above 3 HP | Lubi | W46/17 | 35 | 0 | 60000 | 89 | 229 | N/A | 2900 | 80 | N/A | Not Found | Not Found | Not Found | Not Found | Not Found | Not Found | Not Found | water-cooled | N/A | N/A | N/A | N/A | N/A | N/A | V6
Borewell Pump | Above 3 HP | Lubi | W46/18 | 40 | 0 | 60000 | 97 | 245 | N/A | 2900 | 80 | N/A | Not Found | Not Found | Not Found | Not Found | Not Found | Not Found | Not Found | water-cooled | N/A | N/A | N/A | N/A | N/A | N/A | V6
Borewell Pump | Above 3 HP | Lubi | W46/19 | 40 | 0 | 60000 | 101 | 258 | N/A | 2900 | 80 | N/A | Not Found | Not Found | Not Found | Not Found | Not Found | Not Found | Not Found | water-cooled | N/A | N/A | N/A | N/A | N/A | N/A | V6
Borewell Pump | Above 3 HP | Lubi | W46/20 | 40 | 0 | 60000 | 105 | 271 | N/A | 2900 | 80 | N/A | Not Found | Not Found | Not Found | Not Found | Not Found | Not Found | Not Found | water-cooled | N/A | N/A | N/A | N/A | N/A | N/A | V6
Borewell Pump | Above 3 HP | Lubi | W46/21 | 50 | 0 | 60000 | 115 | 285 | N/A | 2900 | 80 | N/A | Not Found | Not Found | Not Found | Not Found | Not Found | Not Found | Not Found | water-cooled | N/A | N/A | N/A | N/A | N/A | N/A | V6
Borewell Pump | Above 3 HP | Lubi | W46/22 | 50 | 0 | 60000 | 120 | 298 | N/A | 2900 | 80 | N/A | Not Found | Not Found | Not Found | Not Found | Not Found | Not Found | Not Found | water-cooled | N/A | N/A | N/A | N/A | N/A | N/A | V6
Borewell Pump | Above 3 HP | Lubi | W46/23 | 50 | 0 | 60000 | 124 | 311 | N/A | 2900 | 80 | N/A | Not Found | Not Found | Not Found | Not Found | Not Found | Not Found | Not Found | water-cooled | N/A | N/A | N/A | N/A | N/A | N/A | V6
Borewell Pump | Above 3 HP | Lubi | W46/24 | 50 | 0 | 60000 | 128 | 323 | N/A | 2900 | 80 | N/A | Not Found | Not Found | Not Found | Not Found | Not Found | Not Found | Not Found | water-cooled | N/A | N/A | N/A | N/A | N/A | N/A | V6
Borewell Pump | Above 3 HP | Lubi | W46/26 | 60 | 0 | 60000 | 148 | 358 | N/A | 2900 | 80 | N/A | Not Found | Not Found | Not Found | Not Found | Not Found | Not Found | Not Found | water-cooled | N/A | N/A | N/A | N/A | N/A | N/A | V6
Borewell Pump | Above 3 HP | Lubi | W46/28 | 60 | 0 | 60000 | 159 | 383 | N/A | 2900 | 80 | N/A | Not Found | Not Found | Not Found | Not Found | Not Found | Not Found | Not Found | water-cooled | N/A | N/A | N/A | N/A | N/A | N/A | V6
Borewell Pump | Above 3 HP | Lubi | W46/30 | 60 | 0 | 60000 | 168 | 410 | N/A | 2900 | 80 | N/A | Not Found | Not Found | Not Found | Not Found | Not Found | Not Found | Not Found | water-cooled | N/A | N/A | N/A | N/A | N/A | N/A | V6
Borewell Pump | Above 3 HP | Lubi | W46/33 | 75 | 0 | 60000 | 188 | 452 | N/A | 2900 | 80 | N/A | Not Found | Not Found | Not Found | Not Found | Not Found | Not Found | Not Found | water-cooled | N/A | N/A | N/A | N/A | N/A | N/A | V6
Borewell Pump | Above 3 HP | Lubi | W46/35 | 75 | 0 | 60000 | 199 | 479 | N/A | 2900 | 80 | N/A | Not Found | Not Found | Not Found | Not Found | Not Found | Not Found | Not Found | water-cooled | N/A | N/A | N/A | N/A | N/A | N/A | V6
Borewell Pump | Above 3 HP | Lubi | W46/37 | 90 | 0 | 60000 | 213 | 508 | N/A | 2900 | 80 | N/A | Not Found | Not Found | Not Found | Not Found | Not Found | Not Found | Not Found | water-cooled | N/A | N/A | N/A | N/A | N/A | N/A | V6
Borewell Pump | Above 1 HP to 3 HP | Lubi | W60/1 | 3 | 0 | 78000 | 1 | 14 | N/A | 2900 | 80 | N/A | Not Found | Not Found | Not Found | Not Found | Not Found | Not Found | Not Found | water-cooled | N/A | N/A | N/A | N/A | N/A | N/A | V6
Borewell Pump | Above 3 HP | Lubi | W60/2 | 5.5 | 0 | 78000 | 6 | 28 | N/A | 2900 | 80 | N/A | Not Found | Not Found | Not Found | Not Found | Not Found | Not Found | Not Found | water-cooled | N/A | N/A | N/A | N/A | N/A | N/A | V6
Borewell Pump | Above 3 HP | Lubi | W60/2-B | 4 | 0 | 78000 | 1 | 22 | N/A | 2900 | 80 | N/A | Not Found | Not Found | Not Found | Not Found | Not Found | Not Found | Not Found | water-cooled | N/A | N/A | N/A | N/A | N/A | N/A | V6
Borewell Pump | Above 3 HP | Lubi | W60/3 | 7.5 | 0 | 78000 | 10 | 42 | N/A | 2900 | 80 | N/A | Not Found | Not Found | Not Found | Not Found | Not Found | Not Found | Not Found | water-cooled | N/A | N/A | N/A | N/A | N/A | N/A | V6
Borewell Pump | Above 3 HP | Lubi | W60/4 | 10 | 0 | 78000 | 14 | 56 | N/A | 2900 | 80 | N/A | Not Found | Not Found | Not Found | Not Found | Not Found | Not Found | Not Found | water-cooled | N/A | N/A | N/A | N/A | N/A | N/A | V6
Borewell Pump | Above 3 HP | Lubi | W60/5 | 12.5 | 0 | 78000 | 18 | 71 | N/A | 2900 | 80 | N/A | Not Found | Not Found | Not Found | Not Found | Not Found | Not Found | Not Found | water-cooled | N/A | N/A | N/A | N/A | N/A | N/A | V6
Borewell Pump | Above 3 HP | Lubi | W60/6 | 15 | 0 | 78000 | 22 | 85 | N/A | 2900 | 80 | N/A | Not Found | Not Found | Not Found | Not Found | Not Found | Not Found | Not Found | water-cooled | N/A | N/A | N/A | N/A | N/A | N/A | V6
Borewell Pump | Above 3 HP | Lubi | W60/7 | 17.5 | 0 | 78000 | 26 | 99 | N/A | 2900 | 80 | N/A | Not Found | Not Found | Not Found | Not Found | Not Found | Not Found | Not Found | water-cooled | N/A | N/A | N/A | N/A | N/A | N/A | V6
Borewell Pump | Above 3 HP | Lubi | W60/8 | 20 | 0 | 78000 | 31 | 114 | N/A | 2900 | 80 | N/A | Not Found | Not Found | Not Found | Not Found | Not Found | Not Found | Not Found | water-cooled | N/A | N/A | N/A | N/A | N/A | N/A | V6
Borewell Pump | Above 3 HP | Lubi | W60/8-B | 17.5 | 0 | 78000 | 26 | 108 | N/A | 2900 | 80 | N/A | Not Found | Not Found | Not Found | Not Found | Not Found | Not Found | Not Found | water-cooled | N/A | N/A | N/A | N/A | N/A | N/A | V6
Borewell Pump | Above 3 HP | Lubi | W60/9 | 25 | 0 | 78000 | 37 | 129 | N/A | 2900 | 80 | N/A | Not Found | Not Found | Not Found | Not Found | Not Found | Not Found | Not Found | water-cooled | N/A | N/A | N/A | N/A | N/A | N/A | V6
Borewell Pump | Above 3 HP | Lubi | W60/9-B | 20 | 0 | 78000 | 31 | 122 | N/A | 2900 | 80 | N/A | Not Found | Not Found | Not Found | Not Found | Not Found | Not Found | Not Found | water-cooled | N/A | N/A | N/A | N/A | N/A | N/A | V6
Borewell Pump | Above 3 HP | Lubi | W60/10 | 25 | 0 | 78000 | 41 | 143 | N/A | 2900 | 80 | N/A | Not Found | Not Found | Not Found | Not Found | Not Found | Not Found | Not Found | water-cooled | N/A | N/A | N/A | N/A | N/A | N/A | V6
Borewell Pump | Above 3 HP | Lubi | W60/11 | 30 | 0 | 78000 | 45 | 158 | N/A | 2900 | 80 | N/A | Not Found | Not Found | Not Found | Not Found | Not Found | Not Found | Not Found | water-cooled | N/A | N/A | N/A | N/A | N/A | N/A | V6
Borewell Pump | Above 3 HP | Lubi | W60/12 | 30 | 0 | 78000 | 50 | 172 | N/A | 2900 | 80 | N/A | Not Found | Not Found | Not Found | Not Found | Not Found | Not Found | Not Found | water-cooled | N/A | N/A | N/A | N/A | N/A | N/A | V6
Borewell Pump | Above 3 HP | Lubi | W60/13 | 35 | 0 | 78000 | 55 | 187 | N/A | 2900 | 80 | N/A | Not Found | Not Found | Not Found | Not Found | Not Found | Not Found | Not Found | water-cooled | N/A | N/A | N/A | N/A | N/A | N/A | V6
Borewell Pump | Above 3 HP | Lubi | W60/14 | 35 | 0 | 78000 | 58 | 200 | N/A | 2900 | 80 | N/A | Not Found | Not Found | Not Found | Not Found | Not Found | Not Found | Not Found | water-cooled | N/A | N/A | N/A | N/A | N/A | N/A | V6
Borewell Pump | Above 3 HP | Lubi | W60/15 | 35 | 0 | 78000 | 60 | 214 | N/A | 2900 | 80 | N/A | Not Found | Not Found | Not Found | Not Found | Not Found | Not Found | Not Found | water-cooled | N/A | N/A | N/A | N/A | N/A | N/A | V6
Borewell Pump | Above 3 HP | Lubi | W60/16 | 40 | 0 | 78000 | 65 | 230 | N/A | 2900 | 80 | N/A | Not Found | Not Found | Not Found | Not Found | Not Found | Not Found | Not Found | water-cooled | N/A | N/A | N/A | N/A | N/A | N/A | V6
Borewell Pump | Above 3 HP | Lubi | W60/17 | 40 | 0 | 78000 | 68 | 243 | N/A | 2900 | 80 | N/A | Not Found | Not Found | Not Found | Not Found | Not Found | Not Found | Not Found | water-cooled | N/A | N/A | N/A | N/A | N/A | N/A | V6
Borewell Pump | Above 3 HP | Lubi | W60/18 | 50 | 0 | 78000 | 78 | 260 | N/A | 2900 | 80 | N/A | Not Found | Not Found | Not Found | Not Found | Not Found | Not Found | Not Found | water-cooled | N/A | N/A | N/A | N/A | N/A | N/A | V6
Borewell Pump | Above 3 HP | Lubi | W60/19 | 50 | 0 | 78000 | 82 | 273 | N/A | 2900 | 80 | N/A | Not Found | Not Found | Not Found | Not Found | Not Found | Not Found | Not Found | water-cooled | N/A | N/A | N/A | N/A | N/A | N/A | V6
Borewell Pump | Above 3 HP | Lubi | W60/20 | 50 | 0 | 78000 | 85 | 287 | N/A | 2900 | 80 | N/A | Not Found | Not Found | Not Found | Not Found | Not Found | Not Found | Not Found | water-cooled | N/A | N/A | N/A | N/A | N/A | N/A | V6
Borewell Pump | Above 3 HP | Lubi | W60/21 | 50 | 0 | 78000 | 89 | 301 | N/A | 2900 | 80 | N/A | Not Found | Not Found | Not Found | Not Found | Not Found | Not Found | Not Found | water-cooled | N/A | N/A | N/A | N/A | N/A | N/A | V6
Borewell Pump | Above 3 HP | Lubi | W60/22 | 60 | 0 | 78000 | 100 | 323 | N/A | 2900 | 80 | N/A | Not Found | Not Found | Not Found | Not Found | Not Found | Not Found | Not Found | water-cooled | N/A | N/A | N/A | N/A | N/A | N/A | V6
Borewell Pump | Above 3 HP | Lubi | W77/1 | 7.5 | 0 | 100020 | 7 | 22 | N/A | 2900 | 125 | N/A | Not Found | Not Found | Not Found | Not Found | Not Found | Not Found | Not Found | water-cooled | N/A | N/A | N/A | N/A | N/A | N/A | V8
Borewell Pump | Above 3 HP | Lubi | W77/2 | 10 | 0 | 100020 | 14 | 41 | N/A | 2900 | 125 | N/A | Not Found | Not Found | Not Found | Not Found | Not Found | Not Found | Not Found | water-cooled | N/A | N/A | N/A | N/A | N/A | N/A | V8
Borewell Pump | Above 3 HP | Lubi | W77/2-B | 7.5 | 0 | 100020 | 7 | 33 | N/A | 2900 | 125 | N/A | Not Found | Not Found | Not Found | Not Found | Not Found | Not Found | Not Found | water-cooled | N/A | N/A | N/A | N/A | N/A | N/A | V8
Borewell Pump | Above 3 HP | Lubi | W77/3 | 15 | 0 | 100020 | 20 | 61 | N/A | 2900 | 125 | N/A | Not Found | Not Found | Not Found | Not Found | Not Found | Not Found | Not Found | water-cooled | N/A | N/A | N/A | N/A | N/A | N/A | V8
Borewell Pump | Above 3 HP | Lubi | W77/3-B | 12.5 | 0 | 100020 | 15 | 53 | N/A | 2900 | 125 | N/A | Not Found | Not Found | Not Found | Not Found | Not Found | Not Found | Not Found | water-cooled | N/A | N/A | N/A | N/A | N/A | N/A | V8
Borewell Pump | Above 3 HP | Lubi | W77/4 | 20 | 0 | 100020 | 27 | 81 | N/A | 2900 | 125 | N/A | Not Found | Not Found | Not Found | Not Found | Not Found | Not Found | Not Found | water-cooled | N/A | N/A | N/A | N/A | N/A | N/A | V8
Borewell Pump | Above 3 HP | Lubi | W77/4-B | 17.5 | 0 | 100020 | 21 | 73 | N/A | 2900 | 125 | N/A | Not Found | Not Found | Not Found | Not Found | Not Found | Not Found | Not Found | water-cooled | N/A | N/A | N/A | N/A | N/A | N/A | V8
Borewell Pump | Above 3 HP | Lubi | W77/5 | 25 | 0 | 100020 | 34 | 101 | N/A | 2900 | 125 | N/A | Not Found | Not Found | Not Found | Not Found | Not Found | Not Found | Not Found | water-cooled | N/A | N/A | N/A | N/A | N/A | N/A | V8
Borewell Pump | Above 3 HP | Lubi | W77/6 | 30 | 0 | 100020 | 41 | 120 | N/A | 2900 | 125 | N/A | Not Found | Not Found | Not Found | Not Found | Not Found | Not Found | Not Found | water-cooled | N/A | N/A | N/A | N/A | N/A | N/A | V8
Borewell Pump | Above 3 HP | Lubi | W77/7 | 35 | 0 | 100020 | 48 | 140 | N/A | 2900 | 125 | N/A | Not Found | Not Found | Not Found | Not Found | Not Found | Not Found | Not Found | water-cooled | N/A | N/A | N/A | N/A | N/A | N/A | V8
Borewell Pump | Above 3 HP | Lubi | W77/8 | 40 | 0 | 100020 | 55 | 160 | N/A | 2900 | 125 | N/A | Not Found | Not Found | Not Found | Not Found | Not Found | Not Found | Not Found | water-cooled | N/A | N/A | N/A | N/A | N/A | N/A | V8
Borewell Pump | Above 3 HP | Lubi | W77/8-B | 35 | 0 | 100020 | 48 | 152 | N/A | 2900 | 125 | N/A | Not Found | Not Found | Not Found | Not Found | Not Found | Not Found | Not Found | water-cooled | N/A | N/A | N/A | N/A | N/A | N/A | V8
Borewell Pump | Above 3 HP | Lubi | W77/9 | 40 | 0 | 100020 | 62 | 179 | N/A | 2900 | 125 | N/A | Not Found | Not Found | Not Found | Not Found | Not Found | Not Found | Not Found | water-cooled | N/A | N/A | N/A | N/A | N/A | N/A | V8
Borewell Pump | Above 3 HP | Lubi | W77/10 | 50 | 0 | 100020 | 68 | 200 | N/A | 2900 | 125 | N/A | Not Found | Not Found | Not Found | Not Found | Not Found | Not Found | Not Found | water-cooled | N/A | N/A | N/A | N/A | N/A | N/A | V8
Borewell Pump | Above 3 HP | Lubi | W77/11 | 50 | 0 | 100020 | 75 | 218 | N/A | 2900 | 125 | N/A | Not Found | Not Found | Not Found | Not Found | Not Found | Not Found | Not Found | water-cooled | N/A | N/A | N/A | N/A | N/A | N/A | V8
Borewell Pump | Above 3 HP | Lubi | W77/12 | 60 | 0 | 100020 | 88 | 242 | N/A | 2900 | 125 | N/A | Not Found | Not Found | Not Found | Not Found | Not Found | Not Found | Not Found | water-cooled | N/A | N/A | N/A | N/A | N/A | N/A | V8
Borewell Pump | Above 3 HP | Lubi | W77/13 | 75 | 0 | 100020 | 98 | 264 | N/A | 2900 | 125 | N/A | Not Found | Not Found | Not Found | Not Found | Not Found | Not Found | Not Found | water-cooled | N/A | N/A | N/A | N/A | N/A | N/A | V8
Borewell Pump | Above 3 HP | Lubi | W77/14 | 75 | 0 | 100020 | 104 | 283 | N/A | 2900 | 125 | N/A | Not Found | Not Found | Not Found | Not Found | Not Found | Not Found | Not Found | water-cooled | N/A | N/A | N/A | N/A | N/A | N/A | V8
Borewell Pump | Above 3 HP | Lubi | W77/15 | 75 | 0 | 100020 | 110 | 302 | N/A | 2900 | 125 | N/A | Not Found | Not Found | Not Found | Not Found | Not Found | Not Found | Not Found | water-cooled | N/A | N/A | N/A | N/A | N/A | N/A | V8
Borewell Pump | Above 3 HP | Lubi | W77/16 | 90 | 0 | 100020 | 120 | 324 | N/A | 2900 | 125 | N/A | Not Found | Not Found | Not Found | Not Found | Not Found | Not Found | Not Found | water-cooled | N/A | N/A | N/A | N/A | N/A | N/A | V8
Borewell Pump | Above 3 HP | Lubi | W77/17 | 90 | 0 | 100020 | 125 | 343 | N/A | 2900 | 125 | N/A | Not Found | Not Found | Not Found | Not Found | Not Found | Not Found | Not Found | water-cooled | N/A | N/A | N/A | N/A | N/A | N/A | V8
Borewell Pump | Above 3 HP | Lubi | W77/18 | 90 | 0 | 100020 | 132 | 363 | N/A | 2900 | 125 | N/A | Not Found | Not Found | Not Found | Not Found | Not Found | Not Found | Not Found | water-cooled | N/A | N/A | N/A | N/A | N/A | N/A | V8
Borewell Pump | Above 3 HP | Lubi | W77/19 | 100 | 0 | 100020 | 140 | 383 | N/A | 2900 | 125 | N/A | Not Found | Not Found | Not Found | Not Found | Not Found | Not Found | Not Found | water-cooled | N/A | N/A | N/A | N/A | N/A | N/A | V8
Borewell Pump | Above 3 HP | Lubi | W77/20 | 100 | 0 | 100020 | 146 | 403 | N/A | 2900 | 125 | N/A | Not Found | Not Found | Not Found | Not Found | Not Found | Not Found | Not Found | water-cooled | N/A | N/A | N/A | N/A | N/A | N/A | V8
Borewell Pump | Above 3 HP | Lubi | W95/1 | 7.5 | 0 | 123780 | 6 | 23 | N/A | 2900 | 125 | N/A | Not Found | Not Found | Not Found | Not Found | Not Found | Not Found | Not Found | water-cooled | N/A | N/A | N/A | N/A | N/A | N/A | V8
Borewell Pump | Above 3 HP | Lubi | W95/2 | 12.5 | 0 | 123780 | 11 | 44 | N/A | 2900 | 125 | N/A | Not Found | Not Found | Not Found | Not Found | Not Found | Not Found | Not Found | water-cooled | N/A | N/A | N/A | N/A | N/A | N/A | V8
Borewell Pump | Above 3 HP | Lubi | W95/2-A | 10 | 0 | 123780 | 8 | 39 | N/A | 2900 | 125 | N/A | Not Found | Not Found | Not Found | Not Found | Not Found | Not Found | Not Found | water-cooled | N/A | N/A | N/A | N/A | N/A | N/A | V8
Borewell Pump | Above 3 HP | Lubi | W95/3 | 17.5 | 0 | 123780 | 18 | 65 | N/A | 2900 | 125 | N/A | Not Found | Not Found | Not Found | Not Found | Not Found | Not Found | Not Found | water-cooled | N/A | N/A | N/A | N/A | N/A | N/A | V8
Borewell Pump | Above 3 HP | Lubi | W95/3-B | 15 | 0 | 123780 | 11 | 56 | N/A | 2900 | 125 | N/A | Not Found | Not Found | Not Found | Not Found | Not Found | Not Found | Not Found | water-cooled | N/A | N/A | N/A | N/A | N/A | N/A | V8
Borewell Pump | Above 3 HP | Lubi | W95/3-BB | 12.5 | 0 | 123780 | 7 | 49 | N/A | 2900 | 125 | N/A | Not Found | Not Found | Not Found | Not Found | Not Found | Not Found | Not Found | water-cooled | N/A | N/A | N/A | N/A | N/A | N/A | V8
Borewell Pump | Above 3 HP | Lubi | W95/4 | 25 | 0 | 123780 | 24 | 86 | N/A | 2900 | 125 | N/A | Not Found | Not Found | Not Found | Not Found | Not Found | Not Found | Not Found | water-cooled | N/A | N/A | N/A | N/A | N/A | N/A | V8
Borewell Pump | Above 3 HP | Lubi | W95/4-B | 20 | 0 | 123780 | 18 | 77 | N/A | 2900 | 125 | N/A | Not Found | Not Found | Not Found | Not Found | Not Found | Not Found | Not Found | water-cooled | N/A | N/A | N/A | N/A | N/A | N/A | V8
Borewell Pump | Above 3 HP | Lubi | W95/5 | 30 | 0 | 123780 | 31 | 106 | N/A | 2900 | 125 | N/A | Not Found | Not Found | Not Found | Not Found | Not Found | Not Found | Not Found | water-cooled | N/A | N/A | N/A | N/A | N/A | N/A | V8
Borewell Pump | Above 3 HP | Lubi | W95/5-AB | 25 | 0 | 123780 | 21 | 94 | N/A | 2900 | 125 | N/A | Not Found | Not Found | Not Found | Not Found | Not Found | Not Found | Not Found | water-cooled | N/A | N/A | N/A | N/A | N/A | N/A | V8
Borewell Pump | Above 3 HP | Lubi | W95/6 | 35 | 0 | 123780 | 36 | 129 | N/A | 2900 | 125 | N/A | Not Found | Not Found | Not Found | Not Found | Not Found | Not Found | Not Found | water-cooled | N/A | N/A | N/A | N/A | N/A | N/A | V8
Borewell Pump | Above 3 HP | Lubi | W95/7 | 40 | 0 | 123780 | 40 | 148 | N/A | 2900 | 125 | N/A | Not Found | Not Found | Not Found | Not Found | Not Found | Not Found | Not Found | water-cooled | N/A | N/A | N/A | N/A | N/A | N/A | V8
Borewell Pump | Above 3 HP | Lubi | W95/8 | 50 | 0 | 123780 | 48 | 170 | N/A | 2900 | 125 | N/A | Not Found | Not Found | Not Found | Not Found | Not Found | Not Found | Not Found | water-cooled | N/A | N/A | N/A | N/A | N/A | N/A | V8
Borewell Pump | Above 3 HP | Lubi | W95/9 | 50 | 0 | 123780 | 52 | 189 | N/A | 2900 | 125 | N/A | Not Found | Not Found | Not Found | Not Found | Not Found | Not Found | Not Found | water-cooled | N/A | N/A | N/A | N/A | N/A | N/A | V8
Borewell Pump | Above 3 HP | Lubi | W95/10 | 60 | 0 | 123780 | 63 | 214 | N/A | 2900 | 125 | N/A | Not Found | Not Found | Not Found | Not Found | Not Found | Not Found | Not Found | water-cooled | N/A | N/A | N/A | N/A | N/A | N/A | V8
Borewell Pump | Above 3 HP | Lubi | W95/11 | 75 | 0 | 123780 | 70 | 237 | N/A | 2900 | 125 | N/A | Not Found | Not Found | Not Found | Not Found | Not Found | Not Found | Not Found | water-cooled | N/A | N/A | N/A | N/A | N/A | N/A | V8
Borewell Pump | Above 3 HP | Lubi | W95/12 | 75 | 0 | 123780 | 76 | 258 | N/A | 2900 | 125 | N/A | Not Found | Not Found | Not Found | Not Found | Not Found | Not Found | Not Found | water-cooled | N/A | N/A | N/A | N/A | N/A | N/A | V8
Borewell Pump | Above 3 HP | Lubi | W95/13 | 75 | 0 | 123780 | 81 | 278 | N/A | 2900 | 125 | N/A | Not Found | Not Found | Not Found | Not Found | Not Found | Not Found | Not Found | water-cooled | N/A | N/A | N/A | N/A | N/A | N/A | V8
Borewell Pump | Above 3 HP | Lubi | W95/14 | 90 | 0 | 123780 | 89 | 300 | N/A | 2900 | 125 | N/A | Not Found | Not Found | Not Found | Not Found | Not Found | Not Found | Not Found | water-cooled | N/A | N/A | N/A | N/A | N/A | N/A | V8
Borewell Pump | Above 3 HP | Lubi | W95/15 | 100 | 0 | 123780 | 95 | 322 | N/A | 2900 | 125 | N/A | Not Found | Not Found | Not Found | Not Found | Not Found | Not Found | Not Found | water-cooled | N/A | N/A | N/A | N/A | N/A | N/A | V8
Borewell Pump | Above 3 HP | Lubi | W95/16 | 100 | 0 | 123780 | 100 | 342 | N/A | 2900 | 125 | N/A | Not Found | Not Found | Not Found | Not Found | Not Found | Not Found | Not Found | water-cooled | N/A | N/A | N/A | N/A | N/A | N/A | V8
Borewell Pump | Above 3 HP | Lubi | W95/17 | 100 | 0 | 123780 | 106 | 363 | N/A | 2900 | 125 | N/A | Not Found | Not Found | Not Found | Not Found | Not Found | Not Found | Not Found | water-cooled | N/A | N/A | N/A | N/A | N/A | N/A | V8
Borewell Pump | Above 3 HP | Lubi | W95/18 | 125 | 0 | 123780 | 111 | 383 | N/A | 2900 | 125 | N/A | Not Found | Not Found | Not Found | Not Found | Not Found | Not Found | Not Found | water-cooled | N/A | N/A | N/A | N/A | N/A | N/A | V8
Borewell Pump | Above 3 HP | Lubi | W95/19 | 125 | 0 | 123780 | 116 | 403 | N/A | 2900 | 125 | N/A | Not Found | Not Found | Not Found | Not Found | Not Found | Not Found | Not Found | water-cooled | N/A | N/A | N/A | N/A | N/A | N/A | V8
Borewell Pump | Above 3 HP | Lubi | W95/20 | 125 | 0 | 123780 | 122 | 423 | N/A | 2900 | 125 | N/A | Not Found | Not Found | Not Found | Not Found | Not Found | Not Found | Not Found | water-cooled | N/A | N/A | N/A | N/A | N/A | N/A | V8
Borewell Pump | Above 3 HP | Lubi | W125/1 | 15 | 0 | 162480 | 13 | 31 | N/A | 2900 | 150 | N/A | Not Found | Not Found | Not Found | Not Found | Not Found | Not Found | Not Found | water-cooled | N/A | N/A | N/A | N/A | N/A | N/A | V10
Borewell Pump | Above 3 HP | Lubi | W125/1-A | 10 | 0 | 162480 | 5 | 21 | N/A | 2900 | 150 | N/A | Not Found | Not Found | Not Found | Not Found | Not Found | Not Found | Not Found | water-cooled | N/A | N/A | N/A | N/A | N/A | N/A | V10
Borewell Pump | Above 3 HP | Lubi | W125/2 | 30 | 0 | 162480 | 26 | 59 | N/A | 2900 | 150 | N/A | Not Found | Not Found | Not Found | Not Found | Not Found | Not Found | Not Found | water-cooled | N/A | N/A | N/A | N/A | N/A | N/A | V10
Borewell Pump | Above 3 HP | Lubi | W125/2-A | 25 | 0 | 162480 | 18 | 50 | N/A | 2900 | 150 | N/A | Not Found | Not Found | Not Found | Not Found | Not Found | Not Found | Not Found | water-cooled | N/A | N/A | N/A | N/A | N/A | N/A | V10
Borewell Pump | Above 3 HP | Lubi | W125/2-AA | 17.5 | 0 | 162480 | 10 | 40 | N/A | 2900 | 150 | N/A | Not Found | Not Found | Not Found | Not Found | Not Found | Not Found | Not Found | water-cooled | N/A | N/A | N/A | N/A | N/A | N/A | V10
Borewell Pump | Above 3 HP | Lubi | W125/3 | 40 | 0 | 162480 | 39 | 88 | N/A | 2900 | 150 | N/A | Not Found | Not Found | Not Found | Not Found | Not Found | Not Found | Not Found | water-cooled | N/A | N/A | N/A | N/A | N/A | N/A | V10
Borewell Pump | Above 3 HP | Lubi | W125/3-A | 35 | 0 | 162480 | 30 | 78 | N/A | 2900 | 150 | N/A | Not Found | Not Found | Not Found | Not Found | Not Found | Not Found | Not Found | water-cooled | N/A | N/A | N/A | N/A | N/A | N/A | V10
Borewell Pump | Above 3 HP | Lubi | W125/3-AA | 30 | 0 | 162480 | 21 | 69 | N/A | 2900 | 150 | N/A | Not Found | Not Found | Not Found | Not Found | Not Found | Not Found | Not Found | water-cooled | N/A | N/A | N/A | N/A | N/A | N/A | V10
Borewell Pump | Above 3 HP | Lubi | W125/4 | 50 | 0 | 162480 | 52 | 116 | N/A | 2900 | 150 | N/A | Not Found | Not Found | Not Found | Not Found | Not Found | Not Found | Not Found | water-cooled | N/A | N/A | N/A | N/A | N/A | N/A | V10
Borewell Pump | Above 3 HP | Lubi | W125/4-A | 50 | 0 | 162480 | 44 | 107 | N/A | 2900 | 150 | N/A | Not Found | Not Found | Not Found | Not Found | Not Found | Not Found | Not Found | water-cooled | N/A | N/A | N/A | N/A | N/A | N/A | V10
Borewell Pump | Above 3 HP | Lubi | W125/4-AA | 50 | 0 | 162480 | 36 | 98 | N/A | 2900 | 150 | N/A | Not Found | Not Found | Not Found | Not Found | Not Found | Not Found | Not Found | water-cooled | N/A | N/A | N/A | N/A | N/A | N/A | V10
Borewell Pump | Above 3 HP | Lubi | W125/5 | 75 | 0 | 162480 | 70 | 147 | N/A | 2900 | 150 | N/A | Not Found | Not Found | Not Found | Not Found | Not Found | Not Found | Not Found | water-cooled | N/A | N/A | N/A | N/A | N/A | N/A | V10
Borewell Pump | Above 3 HP | Lubi | W125/5-A | 60 | 0 | 162480 | 59 | 137 | N/A | 2900 | 150 | N/A | Not Found | Not Found | Not Found | Not Found | Not Found | Not Found | Not Found | water-cooled | N/A | N/A | N/A | N/A | N/A | N/A | V10
Borewell Pump | Above 3 HP | Lubi | W125/5-AA | 60 | 0 | 162480 | 52 | 127 | N/A | 2900 | 150 | N/A | Not Found | Not Found | Not Found | Not Found | Not Found | Not Found | Not Found | water-cooled | N/A | N/A | N/A | N/A | N/A | N/A | V10
Borewell Pump | Above 3 HP | Lubi | W125/6 | 90 | 0 | 162480 | 85 | 176 | N/A | 2900 | 150 | N/A | Not Found | Not Found | Not Found | Not Found | Not Found | Not Found | Not Found | water-cooled | N/A | N/A | N/A | N/A | N/A | N/A | V10
Borewell Pump | Above 3 HP | Lubi | W125/6-A | 75 | 0 | 162480 | 74 | 166 | N/A | 2900 | 150 | N/A | Not Found | Not Found | Not Found | Not Found | Not Found | Not Found | Not Found | water-cooled | N/A | N/A | N/A | N/A | N/A | N/A | V10
Borewell Pump | Above 3 HP | Lubi | W125/6-AA | 75 | 0 | 162480 | 66 | 156 | N/A | 2900 | 150 | N/A | Not Found | Not Found | Not Found | Not Found | Not Found | Not Found | Not Found | water-cooled | N/A | N/A | N/A | N/A | N/A | N/A | V10
Borewell Pump | Above 3 HP | Lubi | W125/7 | 100 | 0 | 162480 | 98 | 204 | N/A | 2900 | 150 | N/A | Not Found | Not Found | Not Found | Not Found | Not Found | Not Found | Not Found | water-cooled | N/A | N/A | N/A | N/A | N/A | N/A | V10
Borewell Pump | Above 3 HP | Lubi | W125/7-A | 90 | 0 | 162480 | 88 | 195 | N/A | 2900 | 150 | N/A | Not Found | Not Found | Not Found | Not Found | Not Found | Not Found | Not Found | water-cooled | N/A | N/A | N/A | N/A | N/A | N/A | V10
Borewell Pump | Above 3 HP | Lubi | W125/7-AA | 90 | 0 | 162480 | 80 | 185 | N/A | 2900 | 150 | N/A | Not Found | Not Found | Not Found | Not Found | Not Found | Not Found | Not Found | water-cooled | N/A | N/A | N/A | N/A | N/A | N/A | V10
Borewell Pump | Above 3 HP | Lubi | W125/8 | 100 | 0 | 162480 | 108 | 232 | N/A | 2900 | 150 | N/A | Not Found | Not Found | Not Found | Not Found | Not Found | Not Found | Not Found | water-cooled | N/A | N/A | N/A | N/A | N/A | N/A | V10
Borewell Pump | Above 3 HP | Lubi | W125/8-A | 100 | 0 | 162480 | 100 | 223 | N/A | 2900 | 150 | N/A | Not Found | Not Found | Not Found | Not Found | Not Found | Not Found | Not Found | water-cooled | N/A | N/A | N/A | N/A | N/A | N/A | V10
Borewell Pump | Above 3 HP | Lubi | W125/8-AA | 100 | 0 | 162480 | 93 | 214 | N/A | 2900 | 150 | N/A | Not Found | Not Found | Not Found | Not Found | Not Found | Not Found | Not Found | water-cooled | N/A | N/A | N/A | N/A | N/A | N/A | V10
Borewell Pump | Above 3 HP | Lubi | W125/9 | 125 | 0 | 162480 | 120 | 260 | N/A | 2900 | 150 | N/A | Not Found | Not Found | Not Found | Not Found | Not Found | Not Found | Not Found | water-cooled | N/A | N/A | N/A | N/A | N/A | N/A | V10
Borewell Pump | Above 3 HP | Lubi | W125/9-A | 125 | 0 | 162480 | 112 | 251 | N/A | 2900 | 150 | N/A | Not Found | Not Found | Not Found | Not Found | Not Found | Not Found | Not Found | water-cooled | N/A | N/A | N/A | N/A | N/A | N/A | V10
Borewell Pump | Above 3 HP | Lubi | W125/9-AA | 125 | 0 | 162480 | 105 | 242 | N/A | 2900 | 150 | N/A | Not Found | Not Found | Not Found | Not Found | Not Found | Not Found | Not Found | water-cooled | N/A | N/A | N/A | N/A | N/A | N/A | V10
Borewell Pump | Above 3 HP | Lubi | W125/10 | 125 | 0 | 162480 | 131 | 287 | N/A | 2900 | 150 | N/A | Not Found | Not Found | Not Found | Not Found | Not Found | Not Found | Not Found | water-cooled | N/A | N/A | N/A | N/A | N/A | N/A | V10
Borewell Pump | Above 3 HP | Lubi | W125/10-A | 125 | 0 | 162480 | 123 | 278 | N/A | 2900 | 150 | N/A | Not Found | Not Found | Not Found | Not Found | Not Found | Not Found | Not Found | water-cooled | N/A | N/A | N/A | N/A | N/A | N/A | V10
Borewell Pump | Above 3 HP | Lubi | W125/10-AA | 125 | 0 | 162480 | 115 | 269 | N/A | 2900 | 150 | N/A | Not Found | Not Found | Not Found | Not Found | Not Found | Not Found | Not Found | water-cooled | N/A | N/A | N/A | N/A | N/A | N/A | V10
Borewell Pump | Above 3 HP | Lubi | W125/11 | 150 | 0 | 162480 | 155 | 317 | N/A | 2900 | 150 | N/A | Not Found | Not Found | Not Found | Not Found | Not Found | Not Found | Not Found | water-cooled | N/A | N/A | N/A | N/A | N/A | N/A | V10
Borewell Pump | Above 3 HP | Lubi | W125/12 | 180 | 0 | 162480 | 175 | 350 | N/A | 2900 | 150 | N/A | Not Found | Not Found | Not Found | Not Found | Not Found | Not Found | Not Found | water-cooled | N/A | N/A | N/A | N/A | N/A | N/A | V10
Borewell Pump | Above 3 HP | Lubi | W125/13 | 180 | 0 | 162480 | 187 | 377 | N/A | 2900 | 150 | N/A | Not Found | Not Found | Not Found | Not Found | Not Found | Not Found | Not Found | water-cooled | N/A | N/A | N/A | N/A | N/A | N/A | V10
Borewell Pump | Above 3 HP | Lubi | W125/14 | 200 | 0 | 162480 | 207 | 409 | N/A | 2900 | 150 | N/A | Not Found | Not Found | Not Found | Not Found | Not Found | Not Found | Not Found | water-cooled | N/A | N/A | N/A | N/A | N/A | N/A | V10
Borewell Pump | Above 3 HP | Lubi | W125/15 | 200 | 0 | 162480 | 220 | 437 | N/A | 2900 | 150 | N/A | Not Found | Not Found | Not Found | Not Found | Not Found | Not Found | Not Found | water-cooled | N/A | N/A | N/A | N/A | N/A | N/A | V10
Borewell Pump | Above 3 HP | Lubi | W125/16 | 225 | 0 | 162480 | 238 | 466 | N/A | 2900 | 150 | N/A | Not Found | Not Found | Not Found | Not Found | Not Found | Not Found | Not Found | water-cooled | N/A | N/A | N/A | N/A | N/A | N/A | V10
Borewell Pump | Above 3 HP | Lubi | W125/17 | 225 | 0 | 162480 | 250 | 495 | N/A | 2900 | 150 | N/A | Not Found | Not Found | Not Found | Not Found | Not Found | Not Found | Not Found | water-cooled | N/A | N/A | N/A | N/A | N/A | N/A | V10
Borewell Pump | Above 3 HP | Lubi | W160/1 | 17.5 | 0 | 217020 | 13 | 34 | N/A | 2900 | 150 | N/A | Not Found | Not Found | Not Found | Not Found | Not Found | Not Found | Not Found | water-cooled | N/A | N/A | N/A | N/A | N/A | N/A | V10
Borewell Pump | Above 3 HP | Lubi | W160/1-A | 12.5 | 0 | 217020 | 4 | 24 | N/A | 2900 | 150 | N/A | Not Found | Not Found | Not Found | Not Found | Not Found | Not Found | Not Found | water-cooled | N/A | N/A | N/A | N/A | N/A | N/A | V10
Borewell Pump | Above 3 HP | Lubi | W160/2 | 35 | 0 | 217020 | 25 | 65 | N/A | 2900 | 150 | N/A | Not Found | Not Found | Not Found | Not Found | Not Found | Not Found | Not Found | water-cooled | N/A | N/A | N/A | N/A | N/A | N/A | V10
Borewell Pump | Above 3 HP | Lubi | W160/2-A | 30 | 0 | 217020 | 18 | 56 | N/A | 2900 | 150 | N/A | Not Found | Not Found | Not Found | Not Found | Not Found | Not Found | Not Found | water-cooled | N/A | N/A | N/A | N/A | N/A | N/A | V10
Borewell Pump | Above 3 HP | Lubi | W160/2-AA | 25 | 0 | 217020 | 9 | 46 | N/A | 2900 | 150 | N/A | Not Found | Not Found | Not Found | Not Found | Not Found | Not Found | Not Found | water-cooled | N/A | N/A | N/A | N/A | N/A | N/A | V10
Borewell Pump | Above 3 HP | Lubi | W160/3 | 50 | 0 | 217020 | 38 | 96 | N/A | 2900 | 150 | N/A | Not Found | Not Found | Not Found | Not Found | Not Found | Not Found | Not Found | water-cooled | N/A | N/A | N/A | N/A | N/A | N/A | V10
Borewell Pump | Above 3 HP | Lubi | W160/3-A | 50 | 0 | 217020 | 31 | 87 | N/A | 2900 | 150 | N/A | Not Found | Not Found | Not Found | Not Found | Not Found | Not Found | Not Found | water-cooled | N/A | N/A | N/A | N/A | N/A | N/A | V10
Borewell Pump | Above 3 HP | Lubi | W160/3-AA | 40 | 0 | 217020 | 22 | 77 | N/A | 2900 | 150 | N/A | Not Found | Not Found | Not Found | Not Found | Not Found | Not Found | Not Found | water-cooled | N/A | N/A | N/A | N/A | N/A | N/A | V10
Borewell Pump | Above 3 HP | Lubi | W160/4 | 75 | 0 | 217020 | 54 | 130 | N/A | 2900 | 150 | N/A | Not Found | Not Found | Not Found | Not Found | Not Found | Not Found | Not Found | water-cooled | N/A | N/A | N/A | N/A | N/A | N/A | V10
Borewell Pump | Above 3 HP | Lubi | W160/4-A | 60 | 0 | 217020 | 46 | 119 | N/A | 2900 | 150 | N/A | Not Found | Not Found | Not Found | Not Found | Not Found | Not Found | Not Found | water-cooled | N/A | N/A | N/A | N/A | N/A | N/A | V10
Borewell Pump | Above 3 HP | Lubi | W160/4-AA | 60 | 0 | 217020 | 38 | 110 | N/A | 2900 | 150 | N/A | Not Found | Not Found | Not Found | Not Found | Not Found | Not Found | Not Found | water-cooled | N/A | N/A | N/A | N/A | N/A | N/A | V10
Borewell Pump | Above 3 HP | Lubi | W160/5 | 90 | 0 | 217020 | 64 | 161 | N/A | 2900 | 150 | N/A | Not Found | Not Found | Not Found | Not Found | Not Found | Not Found | Not Found | water-cooled | N/A | N/A | N/A | N/A | N/A | N/A | V10
Borewell Pump | Above 3 HP | Lubi | W160/5-A | 75 | 0 | 217020 | 58 | 151 | N/A | 2900 | 150 | N/A | Not Found | Not Found | Not Found | Not Found | Not Found | Not Found | Not Found | water-cooled | N/A | N/A | N/A | N/A | N/A | N/A | V10
Borewell Pump | Above 3 HP | Lubi | W160/5-AA | 75 | 0 | 217020 | 51 | 142 | N/A | 2900 | 150 | N/A | Not Found | Not Found | Not Found | Not Found | Not Found | Not Found | Not Found | water-cooled | N/A | N/A | N/A | N/A | N/A | N/A | V10
Borewell Pump | Above 3 HP | Lubi | W160/6 | 100 | 0 | 217020 | 80 | 192 | N/A | 2900 | 150 | N/A | Not Found | Not Found | Not Found | Not Found | Not Found | Not Found | Not Found | water-cooled | N/A | N/A | N/A | N/A | N/A | N/A | V10
Borewell Pump | Above 3 HP | Lubi | W160/6-A | 100 | 0 | 217020 | 72 | 183 | N/A | 2900 | 150 | N/A | Not Found | Not Found | Not Found | Not Found | Not Found | Not Found | Not Found | water-cooled | N/A | N/A | N/A | N/A | N/A | N/A | V10
Borewell Pump | Above 3 HP | Lubi | W160/6-AA | 90 | 0 | 217020 | 64 | 173 | N/A | 2900 | 150 | N/A | Not Found | Not Found | Not Found | Not Found | Not Found | Not Found | Not Found | water-cooled | N/A | N/A | N/A | N/A | N/A | N/A | V10
Borewell Pump | Above 3 HP | Lubi | W160/7 | 125 | 0 | 217020 | 91 | 222 | N/A | 2900 | 150 | N/A | Not Found | Not Found | Not Found | Not Found | Not Found | Not Found | Not Found | water-cooled | N/A | N/A | N/A | N/A | N/A | N/A | V10
Borewell Pump | Above 3 HP | Lubi | W160/7-A | 125 | 0 | 217020 | 84 | 213 | N/A | 2900 | 150 | N/A | Not Found | Not Found | Not Found | Not Found | Not Found | Not Found | Not Found | water-cooled | N/A | N/A | N/A | N/A | N/A | N/A | V10
Borewell Pump | Above 3 HP | Lubi | W160/7-AA | 100 | 0 | 217020 | 77 | 204 | N/A | 2900 | 150 | N/A | Not Found | Not Found | Not Found | Not Found | Not Found | Not Found | Not Found | water-cooled | N/A | N/A | N/A | N/A | N/A | N/A | V10
Borewell Pump | Above 3 HP | Lubi | W160/8 | 125 | 0 | 217020 | 101 | 252 | N/A | 2900 | 150 | N/A | Not Found | Not Found | Not Found | Not Found | Not Found | Not Found | Not Found | water-cooled | N/A | N/A | N/A | N/A | N/A | N/A | V10
Borewell Pump | Above 3 HP | Lubi | W160/8-A | 125 | 0 | 217020 | 94 | 243 | N/A | 2900 | 150 | N/A | Not Found | Not Found | Not Found | Not Found | Not Found | Not Found | Not Found | water-cooled | N/A | N/A | N/A | N/A | N/A | N/A | V10
Borewell Pump | Above 3 HP | Lubi | W160/8-AA | 125 | 0 | 217020 | 88 | 234 | N/A | 2900 | 150 | N/A | Not Found | Not Found | Not Found | Not Found | Not Found | Not Found | Not Found | water-cooled | N/A | N/A | N/A | N/A | N/A | N/A | V10
Borewell Pump | Above 3 HP | Lubi | W160/9 | 150 | 0 | 217020 | 115 | 284 | N/A | 2900 | 150 | N/A | Not Found | Not Found | Not Found | Not Found | Not Found | Not Found | Not Found | water-cooled | N/A | N/A | N/A | N/A | N/A | N/A | V10
Borewell Pump | Above 3 HP | Lubi | W160/9-A | 150 | 0 | 217020 | 109 | 275 | N/A | 2900 | 150 | N/A | Not Found | Not Found | Not Found | Not Found | Not Found | Not Found | Not Found | water-cooled | N/A | N/A | N/A | N/A | N/A | N/A | V10
Borewell Pump | Above 3 HP | Lubi | W160/9-AA | 150 | 0 | 217020 | 101 | 267 | N/A | 2900 | 150 | N/A | Not Found | Not Found | Not Found | Not Found | Not Found | Not Found | Not Found | water-cooled | N/A | N/A | N/A | N/A | N/A | N/A | V10
Borewell Pump | Above 3 HP | Lubi | W160/10 | 180 | 0 | 217020 | 150 | 320 | N/A | 2900 | 150 | N/A | Not Found | Not Found | Not Found | Not Found | Not Found | Not Found | Not Found | water-cooled | N/A | N/A | N/A | N/A | N/A | N/A | V10
Borewell Pump | Above 3 HP | Lubi | W160/10-A | 180 | 0 | 217020 | 140 | 311 | N/A | 2900 | 150 | N/A | Not Found | Not Found | Not Found | Not Found | Not Found | Not Found | Not Found | water-cooled | N/A | N/A | N/A | N/A | N/A | N/A | V10
Borewell Pump | Above 3 HP | Lubi | W160/10-AA | 150 | 0 | 217020 | 126 | 296 | N/A | 2900 | 150 | N/A | Not Found | Not Found | Not Found | Not Found | Not Found | Not Found | Not Found | water-cooled | N/A | N/A | N/A | N/A | N/A | N/A | V10
Borewell Pump | Above 3 HP | Lubi | W160/11 | 180 | 0 | 217020 | 161 | 350 | N/A | 2900 | 150 | N/A | Not Found | Not Found | Not Found | Not Found | Not Found | Not Found | Not Found | water-cooled | N/A | N/A | N/A | N/A | N/A | N/A | V10
Borewell Pump | Above 3 HP | Lubi | W160/12 | 200 | 0 | 217020 | 180 | 384 | N/A | 2900 | 150 | N/A | Not Found | Not Found | Not Found | Not Found | Not Found | Not Found | Not Found | water-cooled | N/A | N/A | N/A | N/A | N/A | N/A | V10
Borewell Pump | Above 3 HP | Lubi | W160/13 | 225 | 0 | 217020 | 195 | 417 | N/A | 2900 | 150 | N/A | Not Found | Not Found | Not Found | Not Found | Not Found | Not Found | Not Found | water-cooled | N/A | N/A | N/A | N/A | N/A | N/A | V10
Borewell Pump | Above 3 HP | Lubi | W160/14 | 225 | 0 | 217020 | 208 | 447 | N/A | 2900 | 150 | N/A | Not Found | Not Found | Not Found | Not Found | Not Found | Not Found | Not Found | water-cooled | N/A | N/A | N/A | N/A | N/A | N/A | V10
Borewell Pump | Above 3 HP | Lubi | W160/15 | 250 | 0 | 217020 | 225 | 480 | N/A | 2900 | 150 | N/A | Not Found | Not Found | Not Found | Not Found | Not Found | Not Found | Not Found | water-cooled | N/A | N/A | N/A | N/A | N/A | N/A | V10
Borewell Pump | Above 3 HP | Lubi | W215/1 | 25 | 0 | 280020 | 12 | 38 | N/A | 2900 | 150 | N/A | Not Found | Not Found | Not Found | Not Found | Not Found | Not Found | Not Found | water-cooled | N/A | N/A | N/A | N/A | N/A | N/A | V10
Borewell Pump | Above 3 HP | Lubi | W215/1-A | 20 | 0 | 280020 | 3 | 27 | N/A | 2900 | 150 | N/A | Not Found | Not Found | Not Found | Not Found | Not Found | Not Found | Not Found | water-cooled | N/A | N/A | N/A | N/A | N/A | N/A | V10
Borewell Pump | Above 3 HP | Lubi | W215/2 | 60 | 0 | 280020 | 28 | 80 | N/A | 2900 | 150 | N/A | Not Found | Not Found | Not Found | Not Found | Not Found | Not Found | Not Found | water-cooled | N/A | N/A | N/A | N/A | N/A | N/A | V10
Borewell Pump | Above 3 HP | Lubi | W215/2-A | 50 | 0 | 280020 | 18 | 67 | N/A | 2900 | 150 | N/A | Not Found | Not Found | Not Found | Not Found | Not Found | Not Found | Not Found | water-cooled | N/A | N/A | N/A | N/A | N/A | N/A | V10
Borewell Pump | Above 3 HP | Lubi | W215/2-AA | 40 | 0 | 280020 | 12 | 55 | N/A | 2900 | 150 | N/A | Not Found | Not Found | Not Found | Not Found | Not Found | Not Found | Not Found | water-cooled | N/A | N/A | N/A | N/A | N/A | N/A | V10
Borewell Pump | Above 3 HP | Lubi | W215/3 | 90 | 0 | 280020 | 47 | 119 | N/A | 2900 | 150 | N/A | Not Found | Not Found | Not Found | Not Found | Not Found | Not Found | Not Found | water-cooled | N/A | N/A | N/A | N/A | N/A | N/A | V10
Borewell Pump | Above 3 HP | Lubi | W215/3-A | 75 | 0 | 280020 | 37 | 107 | N/A | 2900 | 150 | N/A | Not Found | Not Found | Not Found | Not Found | Not Found | Not Found | Not Found | water-cooled | N/A | N/A | N/A | N/A | N/A | N/A | V10
Borewell Pump | Above 3 HP | Lubi | W215/3-AA | 75 | 0 | 280020 | 29 | 95 | N/A | 2900 | 150 | N/A | Not Found | Not Found | Not Found | Not Found | Not Found | Not Found | Not Found | water-cooled | N/A | N/A | N/A | N/A | N/A | N/A | V10
Borewell Pump | Above 3 HP | Lubi | W215/4 | 100 | 0 | 280020 | 62 | 158 | N/A | 2900 | 150 | N/A | Not Found | Not Found | Not Found | Not Found | Not Found | Not Found | Not Found | water-cooled | N/A | N/A | N/A | N/A | N/A | N/A | V10
Borewell Pump | Above 3 HP | Lubi | W215/4-A | 100 | 0 | 280020 | 53 | 147 | N/A | 2900 | 150 | N/A | Not Found | Not Found | Not Found | Not Found | Not Found | Not Found | Not Found | water-cooled | N/A | N/A | N/A | N/A | N/A | N/A | V10
Borewell Pump | Above 3 HP | Lubi | W215/4-AA | 100 | 0 | 280020 | 45 | 135 | N/A | 2900 | 150 | N/A | Not Found | Not Found | Not Found | Not Found | Not Found | Not Found | Not Found | water-cooled | N/A | N/A | N/A | N/A | N/A | N/A | V10
Borewell Pump | Above 3 HP | Lubi | W215/5 | 125 | 0 | 280020 | 75 | 195 | N/A | 2900 | 150 | N/A | Not Found | Not Found | Not Found | Not Found | Not Found | Not Found | Not Found | water-cooled | N/A | N/A | N/A | N/A | N/A | N/A | V10
Borewell Pump | Above 3 HP | Lubi | W215/5-A | 125 | 0 | 280020 | 67 | 184 | N/A | 2900 | 150 | N/A | Not Found | Not Found | Not Found | Not Found | Not Found | Not Found | Not Found | water-cooled | N/A | N/A | N/A | N/A | N/A | N/A | V10
Borewell Pump | Above 3 HP | Lubi | W215/5-AA | 125 | 0 | 280020 | 59 | 173 | N/A | 2900 | 150 | N/A | Not Found | Not Found | Not Found | Not Found | Not Found | Not Found | Not Found | water-cooled | N/A | N/A | N/A | N/A | N/A | N/A | V10
Borewell Pump | Above 3 HP | Lubi | W215/6 | 150 | 0 | 280020 | 92 | 234 | N/A | 2900 | 150 | N/A | Not Found | Not Found | Not Found | Not Found | Not Found | Not Found | Not Found | water-cooled | N/A | N/A | N/A | N/A | N/A | N/A | V10
Borewell Pump | Above 3 HP | Lubi | W215/6-A | 150 | 0 | 280020 | 84 | 223 | N/A | 2900 | 150 | N/A | Not Found | Not Found | Not Found | Not Found | Not Found | Not Found | Not Found | water-cooled | N/A | N/A | N/A | N/A | N/A | N/A | V10
Borewell Pump | Above 3 HP | Lubi | W215/6-AA | 150 | 0 | 280020 | 76 | 212 | N/A | 2900 | 150 | N/A | Not Found | Not Found | Not Found | Not Found | Not Found | Not Found | Not Found | water-cooled | N/A | N/A | N/A | N/A | N/A | N/A | V10
Borewell Pump | Above 3 HP | Lubi | W215/7 | 180 | 0 | 280020 | 113 | 277 | N/A | 2900 | 150 | N/A | Not Found | Not Found | Not Found | Not Found | Not Found | Not Found | Not Found | water-cooled | N/A | N/A | N/A | N/A | N/A | N/A | V10
Borewell Pump | Above 3 HP | Lubi | W215/7-A | 180 | 0 | 280020 | 105 | 265 | N/A | 2900 | 150 | N/A | Not Found | Not Found | Not Found | Not Found | Not Found | Not Found | Not Found | water-cooled | N/A | N/A | N/A | N/A | N/A | N/A | V10
Borewell Pump | Above 3 HP | Lubi | W215/7-AA | 180 | 0 | 280020 | 96 | 254 | N/A | 2900 | 150 | N/A | Not Found | Not Found | Not Found | Not Found | Not Found | Not Found | Not Found | water-cooled | N/A | N/A | N/A | N/A | N/A | N/A | V10
Borewell Pump | Above 3 HP | Lubi | W215/8 | 200 | 0 | 280020 | 131 | 318 | N/A | 2900 | 150 | N/A | Not Found | Not Found | Not Found | Not Found | Not Found | Not Found | Not Found | water-cooled | N/A | N/A | N/A | N/A | N/A | N/A | V10
Borewell Pump | Above 3 HP | Lubi | W215/8-A | 200 | 0 | 280020 | 123 | 306 | N/A | 2900 | 150 | N/A | Not Found | Not Found | Not Found | Not Found | Not Found | Not Found | Not Found | water-cooled | N/A | N/A | N/A | N/A | N/A | N/A | V10
Borewell Pump | Above 3 HP | Lubi | W215/8-AA | 200 | 0 | 280020 | 114 | 295 | N/A | 2900 | 150 | N/A | Not Found | Not Found | Not Found | Not Found | Not Found | Not Found | Not Found | water-cooled | N/A | N/A | N/A | N/A | N/A | N/A | V10
Borewell Pump | Above 3 HP | Lubi | W215/9 | 225 | 0 | 280020 | 149 | 357 | N/A | 2900 | 150 | N/A | Not Found | Not Found | Not Found | Not Found | Not Found | Not Found | Not Found | water-cooled | N/A | N/A | N/A | N/A | N/A | N/A | V10
Borewell Pump | Above 3 HP | Lubi | W215/9-A | 225 | 0 | 280020 | 140 | 347 | N/A | 2900 | 150 | N/A | Not Found | Not Found | Not Found | Not Found | Not Found | Not Found | Not Found | water-cooled | N/A | N/A | N/A | N/A | N/A | N/A | V10
Borewell Pump | Above 3 HP | Lubi | W215/9-AA | 225 | 0 | 280020 | 131 | 335 | N/A | 2900 | 150 | N/A | Not Found | Not Found | Not Found | Not Found | Not Found | Not Found | Not Found | water-cooled | N/A | N/A | N/A | N/A | N/A | N/A | V10
Borewell Pump | Above 3 HP | Lubi | W215/10 | 250 | 0 | 280020 | 166 | 398 | N/A | 2900 | 150 | N/A | Not Found | Not Found | Not Found | Not Found | Not Found | Not Found | Not Found | water-cooled | N/A | N/A | N/A | N/A | N/A | N/A | V10
Borewell Pump | Above 3 HP | Lubi | W215/10-A | 250 | 0 | 280020 | 158 | 387 | N/A | 2900 | 150 | N/A | Not Found | Not Found | Not Found | Not Found | Not Found | Not Found | Not Found | water-cooled | N/A | N/A | N/A | N/A | N/A | N/A | V10
Borewell Pump | Above 3 HP | Lubi | W215/10-AA | 250 | 0 | 280020 | 149 | 375 | N/A | 2900 | 150 | N/A | Not Found | Not Found | Not Found | Not Found | Not Found | Not Found | Not Found | water-cooled | N/A | N/A | N/A | N/A | N/A | N/A | V10
Openwell Pump | Above 1 HP to 3 HP | Lubi | LCV-0/2 | 3 | 0 | 42000 | 4 | 37 | N/A | 2900 | 65 | 353–440 V | Not Found | Not Found | Not Found | Not Found | Not Found | Not Found | Not Found | water-cooled | N/A | N/A | N/A | N/A | N/A | N/A | N/A
Openwell Pump | Above 1 HP to 3 HP | Lubi | LCV-0A/1 | 3 | 0 | 43200 | 8 | 21 | N/A | 2900 | 65 | 353–440 V | Not Found | Not Found | Not Found | Not Found | Not Found | Not Found | Not Found | water-cooled | N/A | N/A | N/A | N/A | N/A | N/A | N/A
Openwell Pump | Above 3 HP | Lubi | LCV-1/2 | 5 | 0 | 43200 | 17 | 42 | N/A | 2900 | 65 | 353–440 V | Not Found | Not Found | Not Found | Not Found | Not Found | Not Found | Not Found | water-cooled | N/A | N/A | N/A | N/A | N/A | N/A | N/A
Openwell Pump | Above 3 HP | Lubi | LCV-1A/3 | 5 | 0 | 42000 | 6 | 56 | N/A | 2900 | 65 | 353–440 V | N/A | N/A | N/A | 353–440 V | 353 | 440 | Three | water-cooled | N/A | N/A | N/A | N/A | N/A | N/A | N/A
Openwell Pump | Above 3 HP | Lubi | LCV-3/2 | 7.5 | 0 | 46800 | 29 | 52 | N/A | 2900 | 65 | 353–440 V | N/A | N/A | N/A | 353–440 V | 353 | 440 | Three | water-cooled | N/A | N/A | N/A | N/A | N/A | N/A | N/A
Openwell Pump | Above 3 HP | Lubi | LCV-33/3 | 7.5 | 0 | 43200 | 25 | 65 | N/A | 2900 | 65 | 353–440 V | N/A | N/A | N/A | 353–440 V | 353 | 440 | Three | water-cooled | N/A | N/A | N/A | N/A | N/A | N/A | N/A
Openwell Pump | Above 3 HP | Lubi | LCV-35/5 | 7.5 | 0 | 42000 | 10 | 93 | N/A | 2900 | 65 | 353–440 V | N/A | N/A | N/A | 353–440 V | 353 | 440 | Three | water-cooled | N/A | N/A | N/A | N/A | N/A | N/A | N/A
Openwell Pump | Above 3 HP | Lubi | LCV-44/4 | 10 | 0 | 43200 | 38 | 88 | N/A | 2900 | 65 | 353–440 V | N/A | N/A | N/A | 353–440 V | 353 | 440 | Three | water-cooled | N/A | N/A | N/A | N/A | N/A | N/A | N/A
Openwell Pump | Above 3 HP | Lubi | LCV-45/5 | 10 | 0 | 45000 | 10 | 103 | N/A | 2900 | 65 | 353–440 V | N/A | N/A | N/A | 353–440 V | 353 | 440 | Three | water-cooled | N/A | N/A | N/A | N/A | N/A | N/A | N/A
Openwell Pump | Above 3 HP | Lubi | LCV-46/6 | 10 | 0 | 42000 | 12 | 111 | N/A | 2900 | 65 | 353–440 V | N/A | N/A | N/A | 353–440 V | 353 | 440 | Three | water-cooled | N/A | N/A | N/A | N/A | N/A | N/A | N/A
Openwell Pump | Above 3 HP | Lubi | LCV-54/4 | 12.5 | 0 | 54000 | 10 | 96 | N/A | 2900 | 65 | 353–440 V | N/A | N/A | N/A | 353–440 V | 353 | 440 | Three | water-cooled | N/A | N/A | N/A | N/A | N/A | N/A | N/A
Openwell Pump | Above 3 HP | Lubi | LCV-56/6 | 12.5 | 0 | 43500 | 10 | 123 | N/A | 2900 | 65 | 353–440 V | N/A | N/A | N/A | 353–440 V | 353 | 440 | Three | water-cooled | N/A | N/A | N/A | N/A | N/A | N/A | N/A
Openwell Pump | Above 3 HP | Lubi | LCV-66/6 | 15 | 0 | 46800 | 30 | 128 | N/A | 2900 | 65 | 353–440 V | N/A | N/A | N/A | 353–440 V | 353 | 440 | Three | water-cooled | N/A | N/A | N/A | N/A | N/A | N/A | N/A
Openwell Pump | Above 3 HP | Lubi | LCV-76/6 | 20 | 0 | 54000 | 70 | 141 | N/A | 2900 | 65 | 353–440 V | N/A | N/A | N/A | 353–440 V | 353 | 440 | Three | water-cooled | N/A | N/A | N/A | N/A | N/A | N/A | N/A
Openwell Pump | Above 1 HP to 3 HP | Lubi | LHMS-1B | 3 | 0 | 12600 | 5 | 78 | N/A | 2880 | 38 | 323–436 V | N/A | N/A | N/A | 323–436 V | 323 | 436 | Three | water-cooled | N/A | N/A | N/A | N/A | N/A | N/A | N/A
Openwell Pump | Above 1 HP to 3 HP | Lubi | LHMS-58A | 2 | 0 | 12600 | 4 | 57 | N/A | 2880 | 38 | 323–436 V | N/A | N/A | N/A | 323–436 V | 323 | 436 | Three | water-cooled | N/A | N/A | N/A | N/A | N/A | N/A | N/A
Openwell Pump | Above 1 HP to 3 HP | Lubi | LHMS-101B | 3 | 0 | 12600 | 5 | 78 | N/A | 2880 | 38 | 196–242 V | 196–242 V | 196 | 242 | N/A | N/A | N/A | Single | water-cooled | N/A | N/A | N/A | N/A | N/A | N/A | N/A
Openwell Pump | Above 1 HP to 3 HP | Lubi | LHMS-158A | 2 | 0 | 12600 | 4 | 57 | N/A | 2880 | 38 | 196–242 V | 196–242 V | 196 | 242 | N/A | N/A | N/A | Single | water-cooled | N/A | N/A | N/A | N/A | N/A | N/A | N/A
Openwell Pump | Above 1 HP to 3 HP | Lubi | LHL-1 | 3 | 18000 | 29400 | 16 | 26 | N/A | 2880 | 50 × 50 | 353–440 V | N/A | N/A | N/A | 353–440 V | 353 | 440 | Three | water-cooled | N/A | N/A | N/A | N/A | N/A | N/A | N/A
Openwell Pump | Above 1 HP to 3 HP | Lubi | LHL-2 | 3 | 21600 | 45000 | 8 | 20 | N/A | 2880 | 65 × 65 | 353–440 V | N/A | N/A | N/A | 353–440 V | 353 | 440 | Three | water-cooled | N/A | N/A | N/A | N/A | N/A | N/A | N/A
Openwell Pump | Above 1 HP to 3 HP | Lubi | LHL-2A | 3 | 16800 | 31800 | 8 | 24 | N/A | 2880 | 65 × 50 | 353–440 V | N/A | N/A | N/A | 353–440 V | 353 | 440 | Three | water-cooled | N/A | N/A | N/A | N/A | N/A | N/A | N/A
Openwell Pump | Above 1 HP to 3 HP | Lubi | LHL-2AE | 3 | 7200 | 21600 | 18 | 28 | N/A | 2880 | 50 × 50 | 353–440 V | N/A | N/A | N/A | 353–440 V | 353 | 440 | Three | water-cooled | N/A | N/A | N/A | N/A | N/A | N/A | N/A
Openwell Pump | Above 1 HP to 3 HP | Lubi | LHL-2AH | 3 | 21600 | 45000 | 12 | 28 | N/A | 2880 | 65 × 50 | 353–440 V | N/A | N/A | N/A | 353–440 V | 353 | 440 | Three | water-cooled | N/A | N/A | N/A | N/A | N/A | N/A | N/A
Openwell Pump | Above 1 HP to 3 HP | Lubi | LHL-2AHS | 3 | 18000 | 43200 | 12 | 28 | N/A | 2880 | 65 × 50 | 353–440 V | N/A | N/A | N/A | 353–440 V | 353 | 440 | Three | water-cooled | N/A | N/A | N/A | N/A | N/A | N/A | N/A
Openwell Pump | Above 1 HP to 3 HP | Lubi | LHL-3 | 3 | 52200 | 67200 | 6 | 12 | N/A | 2880 | 80 × 80 | 353–440 V | N/A | N/A | N/A | 353–440 V | 353 | 440 | Three | water-cooled | N/A | N/A | N/A | N/A | N/A | N/A | N/A
Openwell Pump | Above 1 HP to 3 HP | Lubi | LHL-3A | 3 | 34200 | 51600 | 6 | 16 | N/A | 2880 | 80 × 65 | 353–440 V | N/A | N/A | N/A | 353–440 V | 353 | 440 | Three | water-cooled | N/A | N/A | N/A | N/A | N/A | N/A | N/A
Openwell Pump | Above 3 HP | Lubi | LHL-4 | 5 | 4800 | 19800 | 26 | 44 | N/A | 2880 | 50 × 50 | 353–440 V | N/A | N/A | N/A | 353–440 V | 353 | 440 | Three | water-cooled | N/A | N/A | N/A | N/A | N/A | N/A | N/A
Openwell Pump | Above 3 HP | Lubi | LHL-4A | 5 | 8400 | 28800 | 28 | 44 | N/A | 2880 | 50 × 38 | 353–440 V | N/A | N/A | N/A | 353–440 V | 353 | 440 | Three | water-cooled | N/A | N/A | N/A | N/A | N/A | N/A | N/A
Openwell Pump | Above 3 HP | Lubi | LHL-5 | 5 | 32400 | 62400 | 12 | 24 | N/A | 2880 | 65 × 65 | 353–440 V | N/A | N/A | N/A | 353–440 V | 353 | 440 | Three | water-cooled | N/A | N/A | N/A | N/A | N/A | N/A | N/A
Openwell Pump | Above 3 HP | Lubi | LHL-5A | 5 | 10200 | 36600 | 20 | 40 | N/A | 2880 | 65 × 50 | 353–440 V | N/A | N/A | N/A | 353–440 V | 353 | 440 | Three | water-cooled | N/A | N/A | N/A | N/A | N/A | N/A | N/A
Openwell Pump | Above 3 HP | Lubi | LHL-5AH | 5 | 18900 | 43800 | 20 | 36 | N/A | 2880 | 65 × 50 | 353–440 V | N/A | N/A | N/A | 353–440 V | 353 | 440 | Three | water-cooled | N/A | N/A | N/A | N/A | N/A | N/A | N/A
Openwell Pump | Above 3 HP | Lubi | LHL-5AHS | 5 | 20400 | 51600 | 16 | 36 | N/A | 2880 | 65 × 50 | 353–440 V | N/A | N/A | N/A | 353–440 V | 353 | 440 | Three | water-cooled | N/A | N/A | N/A | N/A | N/A | N/A | N/A
Openwell Pump | Above 3 HP | Lubi | LHL-5B | 5 | 9000 | 30000 | 26 | 48 | N/A | 2880 | 65 × 50 | 353–440 V | N/A | N/A | N/A | 353–440 V | 353 | 440 | Three | water-cooled | N/A | N/A | N/A | N/A | N/A | N/A | N/A
Openwell Pump | Above 3 HP | Lubi | LHL-5BG | 5 | 9000 | 36000 | 12 | 42 | N/A | 2880 | 65 × 50 | 353–440 V | N/A | N/A | N/A | 353–440 V | 353 | 440 | Three | water-cooled | N/A | N/A | N/A | N/A | N/A | N/A | N/A
Openwell Pump | Above 3 HP | Lubi | LHL-5H | 5 | 14400 | 45000 | 20 | 32 | N/A | 2880 | 65 × 65 | 353–440 V | N/A | N/A | N/A | 353–440 V | 353 | 440 | Three | water-cooled | N/A | N/A | N/A | N/A | N/A | N/A | N/A
Openwell Pump | Above 3 HP | Lubi | LHL-6 | 5 | 45600 | 53400 | 8 | 20 | N/A | 2880 | 80 × 80 | 353–440 V | N/A | N/A | N/A | 353–440 V | 353 | 440 | Three | water-cooled | N/A | N/A | N/A | N/A | N/A | N/A | N/A
Openwell Pump | Above 3 HP | Lubi | LHL-6A | 5 | 33600 | 79620 | 8 | 24 | N/A | 2880 | 80 × 65 | 353–440 V | N/A | N/A | N/A | 353–440 V | 353 | 440 | Three | water-cooled | N/A | N/A | N/A | N/A | N/A | N/A | N/A
Openwell Pump | Above 3 HP | Lubi | LHL-6AG | 5 | 46800 | 79200 | 12 | 26 | N/A | 2880 | 80 × 65 | 353–440 V | N/A | N/A | N/A | 353–440 V | 353 | 440 | Three | water-cooled | N/A | N/A | N/A | N/A | N/A | N/A | N/A
Openwell Pump | Above 3 HP | Lubi | LHL-8 | 7.5 | 15600 | 27300 | 36 | 48 | N/A | 2880 | 65 × 50 | 353–440 V | N/A | N/A | N/A | 353–440 V | 353 | 440 | Three | water-cooled | N/A | N/A | N/A | N/A | N/A | N/A | N/A
Openwell Pump | Above 3 HP | Lubi | LHL-9 | 7.5 | 32400 | 43800 | 26 | 36 | N/A | 2880 | 65 × 65 | 353–440 V | N/A | N/A | N/A | 353–440 V | 353 | 440 | Three | water-cooled | N/A | N/A | N/A | N/A | N/A | N/A | N/A
Openwell Pump | Above 3 HP | Lubi | LHL-9A | 7.5 | 27000 | 52800 | 20 | 44 | N/A | 2880 | 65 × 50 | 353–440 V | N/A | N/A | N/A | 353–440 V | 353 | 440 | Three | water-cooled | N/A | N/A | N/A | N/A | N/A | N/A | N/A
Openwell Pump | Above 3 HP | Lubi | LHL-9AHCR | 7.5 | 27600 | 53400 | 28 | 44 | N/A | 2880 | 65 × 50 | 353–440 V | N/A | N/A | N/A | 353–440 V | 353 | 440 | Three | water-cooled | N/A | N/A | N/A | N/A | N/A | N/A | N/A
Openwell Pump | Above 3 HP | Lubi | LHL-9B | 7.5 | 13200 | 36000 | 32 | 56 | N/A | 2880 | 65 × 50 | 353–440 V | N/A | N/A | N/A | 353–440 V | 353 | 440 | Three | water-cooled | N/A | N/A | N/A | N/A | N/A | N/A | N/A
Openwell Pump | Above 3 HP | Lubi | LHL-9BG | 7.5 | 19200 | 62700 | 16 | 52 | N/A | 2880 | 65 × 50 | 353–440 V | N/A | N/A | N/A | 353–440 V | 353 | 440 | Three | water-cooled | N/A | N/A | N/A | N/A | N/A | N/A | N/A
Openwell Pump | Above 3 HP | Lubi | LHL-9G | 7.5 | 42000 | 82800 | 16 | 32 | N/A | 2880 | 65 × 65 | 353–440 V | N/A | N/A | N/A | 353–440 V | 353 | 440 | Three | water-cooled | N/A | N/A | N/A | N/A | N/A | N/A | N/A
Openwell Pump | Above 3 HP | Lubi | LHL-10 | 7.5 | 37800 | 78600 | 16 | 32 | N/A | 2880 | 80 × 80 | 353–440 V | N/A | N/A | N/A | 353–440 V | 353 | 440 | Three | water-cooled | N/A | N/A | N/A | N/A | N/A | N/A | N/A
Openwell Pump | Above 3 HP | Lubi | LHL-10G | 7.5 | 2040 | 87000 | 12 | 36 | N/A | 2880 | 80 × 80 | 353–440 V | N/A | N/A | N/A | 353–440 V | 353 | 440 | Three | water-cooled | N/A | N/A | N/A | N/A | N/A | N/A | N/A
Openwell Pump | Above 3 HP | Lubi | LHL-11 | 7.5 | 44400 | 87000 | 12 | 24 | N/A | 2880 | 100 × 100 | 353–440 V | N/A | N/A | N/A | 353–440 V | 353 | 440 | Three | water-cooled | N/A | N/A | N/A | N/A | N/A | N/A | N/A
Openwell Pump | Above 3 HP | Lubi | LHL-13AH | 10 | 34800 | 75000 | 28 | 48 | N/A | 2880 | 65 × 50 | 353–440 V | N/A | N/A | N/A | 353–440 V | 353 | 440 | Three | water-cooled | N/A | N/A | N/A | N/A | N/A | N/A | N/A
Openwell Pump | Above 3 HP | Lubi | LHL-13AHCR | 10 | 43200 | 88800 | 28 | 56 | N/A | 2880 | 65 × 50 | 353–440 V | N/A | N/A | N/A | 353–440 V | 353 | 440 | Three | water-cooled | N/A | N/A | N/A | N/A | N/A | N/A | N/A
Openwell Pump | Above 3 HP | Lubi | LHL-14 | 10 | 43200 | 67200 | 20 | 36 | N/A | 2880 | 80 × 80 | 353–440 V | N/A | N/A | N/A | 353–440 V | 353 | 440 | Three | water-cooled | N/A | N/A | N/A | N/A | N/A | N/A | N/A
Openwell Pump | Above 3 HP | Lubi | LHL-15 | 10 | 66000 | 85200 | 20 | 28 | N/A | 2880 | 100 × 100 | 353–440 V | N/A | N/A | N/A | 353–440 V | 353 | 440 | Three | water-cooled | N/A | N/A | N/A | N/A | N/A | N/A | N/A
Openwell Pump | Above 3 HP | Lubi | LHL-16 | 5 | 45000 | 78600 | 6 | 16 | N/A | 2880 | 100 × 100 | 353–440 V | N/A | N/A | N/A | 353–440 V | 353 | 440 | Three | water-cooled | N/A | N/A | N/A | N/A | N/A | N/A | N/A
Openwell Pump | Above 3 HP | Lubi | LHL-17 | 7.5 | 30120 | 161400 | 8 | 24 | N/A | 2880 | 100 × 100 | 353–440 V | N/A | N/A | N/A | 353–440 V | 353 | 440 | Three | water-cooled | N/A | N/A | N/A | N/A | N/A | N/A | N/A
Openwell Pump | Above 3 HP | Lubi | LHL-18 | 10 | 72000 | 135000 | 8 | 20 | N/A | 2880 | 100 × 100 | 353–440 V | N/A | N/A | N/A | 353–440 V | 353 | 440 | Three | water-cooled | N/A | N/A | N/A | N/A | N/A | N/A | N/A
Openwell Pump | Above 3 HP | Lubi | LHL-19 | 7.5 | 174000 | 210000 | 6 | 8 | N/A | 2880 | 125 × 125 | 353–440 V | N/A | N/A | N/A | 353–440 V | 353 | 440 | Three | water-cooled | N/A | N/A | N/A | N/A | N/A | N/A | N/A
Openwell Pump | Above 3 HP | Lubi | LHL-20 | 10 | 75000 | 210000 | 6 | 16 | N/A | 2880 | 125 × 125 | 353–440 V | N/A | N/A | N/A | 353–440 V | 353 | 440 | Three | water-cooled | N/A | N/A | N/A | N/A | N/A | N/A | N/A
Openwell Pump | Upto 1 HP | Lubi | LHL-51 | 1 | 6000 | 12900 | 14 | 22 | N/A | 2880 | 25 × 25 | 353–440 V | N/A | N/A | N/A | 353–440 V | 353 | 440 | Three | water-cooled | N/A | N/A | N/A | N/A | N/A | N/A | N/A
Openwell Pump | Upto 1 HP | Lubi | LHL-54 | 1 | 13200 | 33000 | 6 | 12 | N/A | 2880 | 50 × 50 | 353–440 V | N/A | N/A | N/A | 353–440 V | 353 | 440 | Three | water-cooled | N/A | N/A | N/A | N/A | N/A | N/A | N/A
Openwell Pump | Above 1 HP to 3 HP | Lubi | LHL-55 | 1.5 | 6600 | 14400 | 20 | 26 | N/A | 2880 | 40 × 40 | 353–440 V | N/A | N/A | N/A | 353–440 V | 353 | 440 | Three | water-cooled | N/A | N/A | N/A | N/A | N/A | N/A | N/A
Openwell Pump | Above 1 HP to 3 HP | Lubi | LHL-58 | 2 | 10800 | 15000 | 22 | 28 | N/A | 2880 | 40 × 40 | 353–440 V | N/A | N/A | N/A | 353–440 V | 353 | 440 | Three | water-cooled | N/A | N/A | N/A | N/A | N/A | N/A | N/A
Openwell Pump | Above 1 HP to 3 HP | Lubi | LHL-59 | 2 | 13800 | 21000 | 20 | 26 | N/A | 2880 | 50 × 40 | 353–440 V | N/A | N/A | N/A | 353–440 V | 353 | 440 | Three | water-cooled | N/A | N/A | N/A | N/A | N/A | N/A | N/A
Openwell Pump | Above 1 HP to 3 HP | Lubi | LHL-60 | 2 | 13200 | 22200 | 16 | 20 | N/A | 2880 | 50 × 50 | 353–440 V | N/A | N/A | N/A | 353–440 V | 353 | 440 | Three | water-cooled | N/A | N/A | N/A | N/A | N/A | N/A | N/A
Openwell Pump | Above 1 HP to 3 HP | Lubi | LHL-101 | 3 | 18000 | 27000 | 20 | 26 | N/A | 2880 | 50 × 50 | 207–253 V | 207–253 V | 207 | 253 | N/A | N/A | N/A | Single | water-cooled | N/A | N/A | N/A | N/A | N/A | N/A | N/A
Openwell Pump | Above 1 HP to 3 HP | Lubi | LHL-101A | 3 | 10800 | 34560 | 12 | 36 | N/A | 2880 | 50 × 40 | 207–253 V | 207–253 V | 207 | 253 | N/A | N/A | N/A | Single | water-cooled | N/A | N/A | N/A | N/A | N/A | N/A | N/A
Openwell Pump | Above 1 HP to 3 HP | Lubi | LHL-101AH | 3 | 16800 | 34800 | 10 | 32 | N/A | 2880 | 50 × 50 | 207–253 V | 207–253 V | 207 | 253 | N/A | N/A | N/A | Single | water-cooled | N/A | N/A | N/A | N/A | N/A | N/A | N/A
Openwell Pump | Above 1 HP to 3 HP | Lubi | LHL-102AH | 3 | 18300 | 43800 | 12 | 30 | N/A | 2880 | 65 × 50 | 207–253 V | 207–253 V | 207 | 253 | N/A | N/A | N/A | Single | water-cooled | N/A | N/A | N/A | N/A | N/A | N/A | N/A
Openwell Pump | Above 1 HP to 3 HP | Lubi | LHL-103 | 3 | 52200 | 67200 | 6 | 12 | N/A | 2880 | 80 × 80 | 207–253 V | 207–253 V | 207 | 253 | N/A | N/A | N/A | Single | water-cooled | N/A | N/A | N/A | N/A | N/A | N/A | N/A
Openwell Pump | Above 3 HP | Lubi | LHL-105AH | 5 | 24000 | 49800 | 18 | 36 | N/A | 2880 | 65 × 50 | 207–253 V | 207–253 V | 207 | 253 | N/A | N/A | N/A | Single | water-cooled | N/A | N/A | N/A | N/A | N/A | N/A | N/A
Openwell Pump | Above 3 HP | Lubi | LHL-105B | 5 | 12000 | 36900 | 24 | 40 | N/A | 2880 | 65 × 50 | 207–253 V | 207–253 V | 207 | 253 | N/A | N/A | N/A | Single | water-cooled | N/A | N/A | N/A | N/A | N/A | N/A | N/A
Openwell Pump | Above 3 HP | Lubi | LHL-106E | 5 | 36600 | 65400 | 8 | 20 | N/A | 2880 | 80 × 80 | 207–253 V | 207–253 V | 207 | 253 | N/A | N/A | N/A | Single | water-cooled | N/A | N/A | N/A | N/A | N/A | N/A | N/A
Openwell Pump | Upto 1 HP | Lubi | LHL-150B | 0.5 | 5400 | 12600 | 6 | 14 | N/A | 2880 | 25 × 25 | 207–253 V | 207–253 V | 207 | 253 | N/A | N/A | N/A | Single | water-cooled | N/A | N/A | N/A | N/A | N/A | N/A | N/A
Openwell Pump | Upto 1 HP | Lubi | LHL-150BH | 0.5 | 6000 | 10320 | 8 | 18 | N/A | 2880 | 25 × 25 | 207–253 V | 207–253 V | 207 | 253 | N/A | N/A | N/A | Single | water-cooled | N/A | N/A | N/A | N/A | N/A | N/A | N/A
Openwell Pump | Upto 1 HP | Lubi | LHL-150CE | 0.5 | 1500 | 8100 | 6 | 20 | N/A | 2880 | 25 × 25 | 207–253 V | 207–253 V | 207 | 253 | N/A | N/A | N/A | Single | water-cooled | N/A | N/A | N/A | N/A | N/A | N/A | N/A
Openwell Pump | Upto 1 HP | Lubi | LHL-151 | 1 | 6000 | 12900 | 14 | 22 | N/A | 2880 | 25 × 25 | 207–253 V | 207–253 V | 207 | 253 | N/A | N/A | N/A | Single | water-cooled | N/A | N/A | N/A | N/A | N/A | N/A | N/A
Openwell Pump | Upto 1 HP | Lubi | LHL-151C | 1 | 3900 | 11100 | 10 | 26 | N/A | 2880 | 25 × 25 | 207–253 V | 207–253 V | 207 | 253 | N/A | N/A | N/A | Single | water-cooled | N/A | N/A | N/A | N/A | N/A | N/A | N/A
Openwell Pump | Upto 1 HP | Lubi | LHL-151CE | 1 | 3600 | 12240 | 10 | 28 | N/A | 2880 | 25 × 25 | 207–253 V | 207–253 V | 207 | 253 | N/A | N/A | N/A | Single | water-cooled | N/A | N/A | N/A | N/A | N/A | N/A | N/A
Openwell Pump | Upto 1 HP | Lubi | LHL-151H | 1 | 4800 | 13200 | 20 | 28 | N/A | 2880 | 25 × 25 | 207–253 V | 207–253 V | 207 | 253 | N/A | N/A | N/A | Single | water-cooled | N/A | N/A | N/A | N/A | N/A | N/A | N/A
Openwell Pump | Upto 1 HP | Lubi | LHL-152 | 1 | 7200 | 17400 | 10 | 18 | N/A | 2880 | 40 × 40 | 207–253 V | 207–253 V | 207 | 253 | N/A | N/A | N/A | Single | water-cooled | N/A | N/A | N/A | N/A | N/A | N/A | N/A
Openwell Pump | Upto 1 HP | Lubi | LHL-153 | 1 | 12000 | 18600 | 8 | 14 | N/A | 2880 | 50 × 40 | 207–253 V | 207–253 V | 207 | 253 | N/A | N/A | N/A | Single | water-cooled | N/A | N/A | N/A | N/A | N/A | N/A | N/A
Openwell Pump | Upto 1 HP | Lubi | LHL-154 | 1 | 13200 | 33000 | 6 | 12 | N/A | 2880 | 50 × 50 | 207–253 V | 207–253 V | 207 | 253 | N/A | N/A | N/A | Single | water-cooled | N/A | N/A | N/A | N/A | N/A | N/A | N/A
Openwell Pump | Above 1 HP to 3 HP | Lubi | LHL-155 | 1.5 | 6600 | 14400 | 20 | 26 | N/A | 2880 | 40 × 40 | 207–253 V | 207–253 V | 207 | 253 | N/A | N/A | N/A | Single | water-cooled | N/A | N/A | N/A | N/A | N/A | N/A | N/A
Openwell Pump | Above 1 HP to 3 HP | Lubi | LHL-155 A | 1.5 | 3000 | 11400 | 22 | 32 | N/A | 2880 | 25 × 25 | 207–253 V | 207–253 V | 207 | 253 | N/A | N/A | N/A | Single | water-cooled | N/A | N/A | N/A | N/A | N/A | N/A | N/A
Openwell Pump | Above 1 HP to 3 HP | Lubi | LHL-156 | 1.5 | 4800 | 15600 | 14 | 22 | N/A | 2880 | 50 × 40 | 207–253 V | 207–253 V | 207 | 253 | N/A | N/A | N/A | Single | water-cooled | N/A | N/A | N/A | N/A | N/A | N/A | N/A
Openwell Pump | Above 1 HP to 3 HP | Lubi | LHL-157 | 1.5 | 16200 | 23400 | 10 | 14 | N/A | 2880 | 50 × 50 | 207–253 V | 207–253 V | 207 | 253 | N/A | N/A | N/A | Single | water-cooled | N/A | N/A | N/A | N/A | N/A | N/A | N/A
Openwell Pump | Above 1 HP to 3 HP | Lubi | LHL-158 | 2 | 10800 | 15000 | 22 | 28 | N/A | 2880 | 40 × 40 | 207–253 V | 207–253 V | 207 | 253 | N/A | N/A | N/A | Single | water-cooled | N/A | N/A | N/A | N/A | N/A | N/A | N/A
Openwell Pump | Above 1 HP to 3 HP | Lubi | LHL-159 | 2 | 13800 | 21000 | 20 | 26 | N/A | 2880 | 50 × 40 | 207–253 V | 207–253 V | 207 | 253 | N/A | N/A | N/A | Single | water-cooled | N/A | N/A | N/A | N/A | N/A | N/A | N/A
Openwell Pump | Above 1 HP to 3 HP | Lubi | LHL-160 | 2 | 13200 | 22200 | 16 | 20 | N/A | 2880 | 50 × 50 | 207–253 V | 207–253 V | 207 | 253 | N/A | N/A | N/A | Single | water-cooled | N/A | N/A | N/A | N/A | N/A | N/A | N/A
Openwell Pump | Above 1 HP to 3 HP | Lubi | LHL-160CE | 2 | 7140 | 25680 | 9 | 24 | N/A | 2880 | 50 × 50 | 207–253 V | 207–253 V | 207 | 253 | N/A | N/A | N/A | Single | water-cooled | N/A | N/A | N/A | N/A | N/A | N/A | N/A
Openwell Pump | Above 1 HP to 3 HP | Lubi | LHL-161 | 2 | 14400 | 34800 | 10 | 16 | N/A | 2880 | 65 × 50 | 207–253 V | 207–253 V | 207 | 253 | N/A | N/A | N/A | Single | water-cooled | N/A | N/A | N/A | N/A | N/A | N/A | N/A
Openwell Pump | Above 1 HP to 3 HP | Lubi | LHL-164 | 2 | 36600 | 52200 | 6 | 10 | N/A | 2880 | 80 × 80 | 207–253 V | 207–253 V | 207 | 253 | N/A | N/A | N/A | Single | water-cooled | N/A | N/A | N/A | N/A | N/A | N/A | N/A
Openwell Pump | Above 1 HP to 3 HP | Lubi | LHS-2 | 3 | 21600 | 45000 | 8 | 20 | N/A | 2880 | 65 × 65 | 353–440 V | N/A | N/A | N/A | 353–440 V | 353 | 440 | Three | water-cooled | N/A | N/A | N/A | N/A | N/A | N/A | N/A
Openwell Pump | Above 1 HP to 3 HP | Lubi | LHS-2AH | 3 | 21600 | 45000 | 12 | 28 | N/A | 2880 | 65 × 50 | 353–440 V | N/A | N/A | N/A | 353–440 V | 353 | 440 | Three | water-cooled | N/A | N/A | N/A | N/A | N/A | N/A | N/A
Openwell Pump | Above 1 HP to 3 HP | Lubi | LHS-3A | 3 | 34200 | 51600 | 6 | 16 | N/A | 2880 | 80 × 65 | 353–440 V | N/A | N/A | N/A | 353–440 V | 353 | 440 | Three | water-cooled | N/A | N/A | N/A | N/A | N/A | N/A | N/A
Openwell Pump | Above 3 HP | Lubi | LHS-4A | 5 | 8400 | 28800 | 28 | 44 | N/A | 2880 | 50 × 38 | 353–440 V | N/A | N/A | N/A | 353–440 V | 353 | 440 | Three | water-cooled | N/A | N/A | N/A | N/A | N/A | N/A | N/A
Openwell Pump | Above 3 HP | Lubi | LHS-5 | 5 | 32400 | 62400 | 12 | 24 | N/A | 2880 | 65 × 65 | 353–440 V | N/A | N/A | N/A | 353–440 V | 353 | 440 | Three | water-cooled | N/A | N/A | N/A | N/A | N/A | N/A | N/A
Openwell Pump | Above 3 HP | Lubi | LHS-5A | 5 | 10200 | 36600 | 20 | 40 | N/A | 2880 | 65 × 50 | 353–440 V | N/A | N/A | N/A | 353–440 V | 353 | 440 | Three | water-cooled | N/A | N/A | N/A | N/A | N/A | N/A | N/A
Openwell Pump | Above 3 HP | Lubi | LHS-5AH | 5 | 18900 | 43800 | 20 | 36 | N/A | 2880 | 65 × 50 | 353–440 V | N/A | N/A | N/A | 353–440 V | 353 | 440 | Three | water-cooled | N/A | N/A | N/A | N/A | N/A | N/A | N/A
Openwell Pump | Above 3 HP | Lubi | LHS-5B | 5 | 9000 | 30000 | 26 | 48 | N/A | 2880 | 65 × 50 | 353–440 V | N/A | N/A | N/A | 353–440 V | 353 | 440 | Three | water-cooled | N/A | N/A | N/A | N/A | N/A | N/A | N/A
Openwell Pump | Above 3 HP | Lubi | LHS-5H | 5 | 14400 | 45000 | 20 | 32 | N/A | 2880 | 65 × 65 | 353–440 V | N/A | N/A | N/A | 353–440 V | 353 | 440 | Three | water-cooled | N/A | N/A | N/A | N/A | N/A | N/A | N/A
Openwell Pump | Above 3 HP | Lubi | LHS-6 | 5 | 45600 | 53400 | 8 | 20 | N/A | 2880 | 80 × 80 | 353–440 V | N/A | N/A | N/A | 353–440 V | 353 | 440 | Three | water-cooled | N/A | N/A | N/A | N/A | N/A | N/A | N/A
Openwell Pump | Above 3 HP | Lubi | LHS-6A | 5 | 33600 | 79620 | 8 | 24 | N/A | 2880 | 80 × 65 | 353–440 V | N/A | N/A | N/A | 353–440 V | 353 | 440 | Three | water-cooled | N/A | N/A | N/A | N/A | N/A | N/A | N/A
Openwell Pump | Above 3 HP | Lubi | LHS-9 | 7.5 | 32400 | 43800 | 26 | 36 | N/A | 2880 | 65 × 65 | 353–440 V | N/A | N/A | N/A | 353–440 V | 353 | 440 | Three | water-cooled | N/A | N/A | N/A | N/A | N/A | N/A | N/A
Openwell Pump | Above 3 HP | Lubi | LHS-9A | 7.5 | 27000 | 52800 | 20 | 44 | N/A | 2880 | 65 × 50 | 353–440 V | N/A | N/A | N/A | 353–440 V | 353 | 440 | Three | water-cooled | N/A | N/A | N/A | N/A | N/A | N/A | N/A
Openwell Pump | Above 3 HP | Lubi | LHS-9AH | 7.5 | 27600 | 53400 | 28 | 44 | N/A | 2880 | 65 × 50 | 353–440 V | N/A | N/A | N/A | 353–440 V | 353 | 440 | Three | water-cooled | N/A | N/A | N/A | N/A | N/A | N/A | N/A
Openwell Pump | Above 3 HP | Lubi | LHS-9B | 7.5 | 13200 | 36000 | 32 | 56 | N/A | 2880 | 65 × 50 | 353–440 V | N/A | N/A | N/A | 353–440 V | 353 | 440 | Three | water-cooled | N/A | N/A | N/A | N/A | N/A | N/A | N/A
Openwell Pump | Above 3 HP | Lubi | LHS-10 | 7.5 | 37800 | 78600 | 16 | 32 | N/A | 2880 | 80 × 80 | 353–440 V | N/A | N/A | N/A | 353–440 V | 353 | 440 | Three | water-cooled | N/A | N/A | N/A | N/A | N/A | N/A | N/A
Openwell Pump | Above 3 HP | Lubi | LHS-14 | 10 | 43200 | 67200 | 20 | 36 | N/A | 2880 | 80 × 80 | 353–440 V | N/A | N/A | N/A | 353–440 V | 353 | 440 | Three | water-cooled | N/A | N/A | N/A | N/A | N/A | N/A | N/A
Openwell Pump | Above 3 HP | Lubi | LHS-15 | 10 | 66000 | 85200 | 20 | 28 | N/A | 2880 | 100 × 100 | 353–440 V | N/A | N/A | N/A | 353–440 V | 353 | 440 | Three | water-cooled | N/A | N/A | N/A | N/A | N/A | N/A | N/A
Openwell Pump | Above 3 HP | Lubi | LHS-16 | 5 | 45000 | 78600 | 6 | 16 | N/A | 2880 | 100 × 100 | 353–440 V | N/A | N/A | N/A | 353–440 V | 353 | 440 | Three | water-cooled | N/A | N/A | N/A | N/A | N/A | N/A | N/A
Openwell Pump | Above 3 HP | Lubi | LHS-17 | 7.5 | 30120 | 161400 | 8 | 24 | N/A | 2880 | 100 x100 | 353–440 V | N/A | N/A | N/A | 353–440 V | 353 | 440 | Three | water-cooled | N/A | N/A | N/A | N/A | N/A | N/A | N/A
Openwell Pump | Above 3 HP | Lubi | LHS-18 | 10 | 72000 | 135000 | 8 | 20 | N/A | 2880 | 100 × 100 | 353–440 V | N/A | N/A | N/A | 353–440 V | 353 | 440 | Three | water-cooled | N/A | N/A | N/A | N/A | N/A | N/A | N/A
Openwell Pump | Above 3 HP | Lubi | LHS-19 | 7.5 | 174000 | 210000 | 6 | 8 | N/A | 2880 | 125 × 125 | 353–440 V | N/A | N/A | N/A | 353–440 V | 353 | 440 | Three | water-cooled | N/A | N/A | N/A | N/A | N/A | N/A | N/A
Openwell Pump | Above 3 HP | Lubi | LHS-20 | 10 | 75000 | 210000 | 6 | 16 | N/A | 2880 | 125 × 125 | 353–440 V | N/A | N/A | N/A | 353–440 V | 353 | 440 | Three | water-cooled | N/A | N/A | N/A | N/A | N/A | N/A | N/A
Openwell Pump | Above 3 HP | Lubi | LHS-21H | 12.5 | 18000 | 48600 | 42 | 72 | N/A | 2880 | 65 × 50 | 353–440 V | N/A | N/A | N/A | 353–440 V | 353 | 440 | Three | water-cooled | N/A | N/A | N/A | N/A | N/A | N/A | N/A
Openwell Pump | Above 3 HP | Lubi | LHS-21L | 12.5 | 40200 | 84600 | 26 | 50 | N/A | 2880 | 65 × 50 | 353–440 V | N/A | N/A | N/A | 353–440 V | 353 | 440 | Three | water-cooled | N/A | N/A | N/A | N/A | N/A | N/A | N/A
Openwell Pump | Above 3 HP | Lubi | LHS-23 | 12.5 | 48000 | 99600 | 18 | 38 | N/A | 2880 | 80 × 80 | 353–440 V | N/A | N/A | N/A | 353–440 V | 353 | 440 | Three | water-cooled | N/A | N/A | N/A | N/A | N/A | N/A | N/A
Openwell Pump | Above 3 HP | Lubi | LHS-24 | 12.5 | 75000 | 108600 | 14 | 34 | N/A | 2880 | 100 × 80 | 353–440 V | N/A | N/A | N/A | 353–440 V | 353 | 440 | Three | water-cooled | N/A | N/A | N/A | N/A | N/A | N/A | N/A
Openwell Pump | Above 3 HP | Lubi | LHS-25 | 12.5 | 48000 | 111600 | 14 | 38 | N/A | 2880 | 100 × 100 | 353–440 V | N/A | N/A | N/A | 353–440 V | 353 | 440 | Three | water-cooled | N/A | N/A | N/A | N/A | N/A | N/A | N/A
Openwell Pump | Above 3 HP | Lubi | LHS-27H | 15 | 31200 | 55200 | 46 | 72 | N/A | 2880 | 65 × 50 | 353–440 V | N/A | N/A | N/A | 353–440 V | 353 | 440 | Three | water-cooled | N/A | N/A | N/A | N/A | N/A | N/A | N/A
Openwell Pump | Above 3 HP | Lubi | LHS-27L | 15 | 46800 | 88800 | 34 | 58 | N/A | 2880 | 65 × 50 | 353–440 V | N/A | N/A | N/A | 353–440 V | 353 | 440 | Three | water-cooled | N/A | N/A | N/A | N/A | N/A | N/A | N/A
Openwell Pump | Above 3 HP | Lubi | LHS-28 | 15 | 22800 | 58800 | 38 | 54 | N/A | 2880 | 65 × 65 | 353–440 V | N/A | N/A | N/A | 353–440 V | 353 | 440 | Three | water-cooled | N/A | N/A | N/A | N/A | N/A | N/A | N/A
Openwell Pump | Above 3 HP | Lubi | LHS-29 | 15 | 45000 | 120000 | 22 | 46 | N/A | 2880 | 80 × 80 | 353–440 V | N/A | N/A | N/A | 353–440 V | 353 | 440 | Three | water-cooled | N/A | N/A | N/A | N/A | N/A | N/A | N/A
Openwell Pump | Above 3 HP | Lubi | LHS-30 | 15 | 45600 | 93000 | 26 | 38 | N/A | 2880 | 100 × 80 | 353–440 V | N/A | N/A | N/A | 353–440 V | 353 | 440 | Three | water-cooled | N/A | N/A | N/A | N/A | N/A | N/A | N/A
Openwell Pump | Above 3 HP | Lubi | LHS-31 | 15 | 57600 | 132000 | 18 | 38 | N/A | 2880 | 100 × 100 | 353–440 V | N/A | N/A | N/A | 353–440 V | 353 | 440 | Three | water-cooled | N/A | N/A | N/A | N/A | N/A | N/A | N/A
Openwell Pump | Above 3 HP | Lubi | LHS-32 | 15 | 120000 | 213000 | 10 | 18 | N/A | 2880 | 125 × 125 | 353–440 V | N/A | N/A | N/A | 353–440 V | 353 | 440 | Three | water-cooled | N/A | N/A | N/A | N/A | N/A | N/A | N/A
Openwell Pump | Above 3 HP | Lubi | LHS-33 | 20 | 40200 | 78000 | 46 | 68 | N/A | 2880 | 65 × 65 | 353–440 V | N/A | N/A | N/A | 353–440 V | 353 | 440 | Three | water-cooled | N/A | N/A | N/A | N/A | N/A | N/A | N/A
Openwell Pump | Above 3 HP | Lubi | LHS-33A | 20 | 26400 | 48000 | 50 | 72 | N/A | 2880 | 65 × 50 | 353–440 V | N/A | N/A | N/A | 353–440 V | 353 | 440 | Three | water-cooled | N/A | N/A | N/A | N/A | N/A | N/A | N/A
Openwell Pump | Above 3 HP | Lubi | LHS-34 | 20 | 66000 | 103800 | 38 | 54 | N/A | 2880 | 80 × 80 | 353–440 V | N/A | N/A | N/A | 353–440 V | 353 | 440 | Three | water-cooled | N/A | N/A | N/A | N/A | N/A | N/A | N/A
Openwell Pump | Above 3 HP | Lubi | LHS-34A | 20 | 37200 | 110400 | 46 | 68 | N/A | 2880 | 80 × 65 | 353–440 V | N/A | N/A | N/A | 353–440 V | 353 | 440 | Three | water-cooled | N/A | N/A | N/A | N/A | N/A | N/A | N/A
Openwell Pump | Above 3 HP | Lubi | LHS-35 | 20 | 60000 | 148800 | 22 | 42 | N/A | 2880 | 100 × 100 | 353–440 V | N/A | N/A | N/A | 353–440 V | 353 | 440 | Three | water-cooled | N/A | N/A | N/A | N/A | N/A | N/A | N/A
Openwell Pump | Above 3 HP | Lubi | LHS-36 | 20 | 54000 | 213000 | 14 | 30 | N/A | 2880 | 125 × 125 | 353–440 V | N/A | N/A | N/A | 353–440 V | 353 | 440 | Three | water-cooled | N/A | N/A | N/A | N/A | N/A | N/A | N/A
Openwell Pump | Above 3 HP | Lubi | LHS-37 | 25 | 57000 | 100800 | 42 | 62 | N/A | 2880 | 80 × 80 | 353–440 V | N/A | N/A | N/A | 353–440 V | 353 | 440 | Three | water-cooled | N/A | N/A | N/A | N/A | N/A | N/A | N/A
Openwell Pump | Above 3 HP | Lubi | LHS-38 | 25 | 30000 | 123000 | 30 | 50 | N/A | 2880 | 100 × 100 | 353–440 V | N/A | N/A | N/A | 353–440 V | 353 | 440 | Three | water-cooled | N/A | N/A | N/A | N/A | N/A | N/A | N/A
Openwell Pump | Above 3 HP | Lubi | LHS-39 | 25 | 159000 | 232200 | 18 | 30 | N/A | 2880 | 125 × 125 | 353–440 V | N/A | N/A | N/A | 353–440 V | 353 | 440 | Three | water-cooled | N/A | N/A | N/A | N/A | N/A | N/A | N/A
Openwell Pump | Above 3 HP | Lubi | LHS-40 | 30 | 69000 | 102000 | 58 | 72 | N/A | 2880 | 80 × 80 | 353–440 V | N/A | N/A | N/A | 353–440 V | 353 | 440 | Three | water-cooled | N/A | N/A | N/A | N/A | N/A | N/A | N/A
Openwell Pump | Above 3 HP | Lubi | LHS-41 | 30 | 90000 | 165000 | 34 | 54 | N/A | 2880 | 100 × 100 | 353–440 V | N/A | N/A | N/A | 353–440 V | 353 | 440 | Three | water-cooled | N/A | N/A | N/A | N/A | N/A | N/A | N/A
Openwell Pump | Above 3 HP | Lubi | LHS-42 | 30 | 144000 | 192000 | 26 | 34 | N/A | 2880 | 125 × 125 | 353–440 V | N/A | N/A | N/A | 353–440 V | 353 | 440 | Three | water-cooled | N/A | N/A | N/A | N/A | N/A | N/A | N/A
Openwell Pump | Above 3 HP | Lubi | LHS-43 | 30 | 142800 | 310800 | 14 | 34 | N/A | 2880 | 150 × 150 | 353–440 V | N/A | N/A | N/A | 353–440 V | 353 | 440 | Three | water-cooled | N/A | N/A | N/A | N/A | N/A | N/A | N/A
Openwell Pump | Upto 1 HP | Lubi | LHS-52 | 1 | 7200 | 17400 | 10 | 18 | N/A | 2880 | 40 × 40 | 353–440 V | N/A | N/A | N/A | 353–440 V | 353 | 440 | Three | water-cooled | N/A | N/A | N/A | N/A | N/A | N/A | N/A
Openwell Pump | Upto 1 HP | Lubi | LHS-53 | 1 | 12000 | 18600 | 8 | 14 | N/A | 2880 | 50 × 40 | 353–440 V | N/A | N/A | N/A | 353–440 V | 353 | 440 | Three | water-cooled | N/A | N/A | N/A | N/A | N/A | N/A | N/A
Openwell Pump | Upto 1 HP | Lubi | LHS-54 | 1 | 13200 | 33000 | 6 | 12 | N/A | 2880 | 50 × 50 | 353–440 V | N/A | N/A | N/A | 353–440 V | 353 | 440 | Three | water-cooled | N/A | N/A | N/A | N/A | N/A | N/A | N/A
Openwell Pump | Above 1 HP to 3 HP | Lubi | LHS-55 | 1.5 | 6600 | 14400 | 20 | 26 | N/A | 2880 | 40 × 40 | 353–440 V | N/A | N/A | N/A | 353–440 V | 353 | 440 | Three | water-cooled | N/A | N/A | N/A | N/A | N/A | N/A | N/A
Openwell Pump | Above 1 HP to 3 HP | Lubi | LHS-56 | 1.5 | 4800 | 15600 | 14 | 22 | N/A | 2880 | 50 × 40 | 353–440 V | N/A | N/A | N/A | 353–440 V | 353 | 440 | Three | water-cooled | N/A | N/A | N/A | N/A | N/A | N/A | N/A
Openwell Pump | Above 1 HP to 3 HP | Lubi | LHS-57 | 1.5 | 16200 | 23400 | 10 | 14 | N/A | 2880 | 50 × 50 | 353–440 V | N/A | N/A | N/A | 353–440 V | 353 | 440 | Three | water-cooled | N/A | N/A | N/A | N/A | N/A | N/A | N/A
Openwell Pump | Above 1 HP to 3 HP | Lubi | LHS-58 | 2 | 10800 | 15000 | 22 | 28 | N/A | 2880 | 40 × 40 | 353–440 V | N/A | N/A | N/A | 353–440 V | 353 | 440 | Three | water-cooled | N/A | N/A | N/A | N/A | N/A | N/A | N/A
Openwell Pump | Above 1 HP to 3 HP | Lubi | LHS-59 | 2 | 13800 | 21000 | 20 | 26 | N/A | 2880 | 50 × 40 | 353–440 V | N/A | N/A | N/A | 353–440 V | 353 | 440 | Three | water-cooled | N/A | N/A | N/A | N/A | N/A | N/A | N/A
Openwell Pump | Above 1 HP to 3 HP | Lubi | LHS-60 | 2 | 13200 | 22200 | 16 | 20 | N/A | 2880 | 50 × 50 | 353–440 V | N/A | N/A | N/A | 353–440 V | 353 | 440 | Three | water-cooled | N/A | N/A | N/A | N/A | N/A | N/A | N/A
Openwell Pump | Above 1 HP to 3 HP | Lubi | LHS-61 | 2 | 14400 | 34800 | 10 | 16 | N/A | 2880 | 65 × 50 | 353–440 V | N/A | N/A | N/A | 353–440 V | 353 | 440 | Three | water-cooled | N/A | N/A | N/A | N/A | N/A | N/A | N/A
Openwell Pump | Above 1 HP to 3 HP | Lubi | LHS-64 | 2 | 36600 | 52200 | 6 | 10 | N/A | 2880 | 80 × 80 | 353–440 V | N/A | N/A | N/A | 353–440 V | 353 | 440 | Three | water-cooled | N/A | N/A | N/A | N/A | N/A | N/A | N/A
Self-Priming Pump | Upto 1 HP | Lubi | LBM-305 | 0.5 | 4320 | 8640 | 8 | 12 | N/A | 2880 | 40 × 40 | 300–440 V | N/A | N/A | N/A | 300–440 V | 300 | 440 | Three | N/A | N/A | N/A | N/A | N/A | N/A | N/A | N/A
Self-Priming Pump | Upto 1 HP | Lubi | LBM-110 | 1 | 3600 | 15840 | 6 | 14 | N/A | 2880 | 40 × 40 | 180–240 V | 180–240 V | 180 | 240 | N/A | N/A | N/A | Single | N/A | N/A | N/A | N/A | N/A | N/A | N/A | N/A
Self-Priming Pump | Above 1 HP to 3 HP | Lubi | LBM-115 | 1.5 | 8400 | 20400 | 10 | 18 | N/A | 2880 | 50 × 50 | 180–240 V | 180–240 V | 180 | 240 | N/A | N/A | N/A | Single | N/A | N/A | N/A | N/A | N/A | N/A | N/A | N/A
Self-Priming Pump | Above 1 HP to 3 HP | Lubi | LBM-320 | 2 | 5400 | 20880 | 10 | 18 | N/A | 2880 | 40 × 40 | 300–440 V | N/A | N/A | N/A | 300–440 V | 300 | 440 | Three | N/A | N/A | N/A | N/A | N/A | N/A | N/A | N/A
Self-Priming Pump | Above 1 HP to 3 HP | Lubi | LBM-130 | 3 | 7200 | 28200 | 10 | 24 | N/A | 2880 | 50 × 50 | 180–240 V | 180–240 V | 180 | 240 | N/A | N/A | N/A | Single | N/A | N/A | N/A | N/A | N/A | N/A | N/A | N/A
Self-Priming Pump | Above 3 HP | Lubi | LBM-355 | 5 | 18000 | 52200 | 10 | 16 | 8 | 1440 | 80 × 80 | 300–440 V | N/A | N/A | N/A | 300–440 V | 300 | 440 | Three | N/A | N/A | N/A | N/A | N/A | N/A | N/A | N/A
Self-Priming Pump | Upto 1 HP | Lubi | LBM-10 | 1 | 3600 | 15840 | 6 | 14 | 8 | 2900 | 40 × 40 | 180–240 / 300–440 V | 180–240 | 180 | 240 | 300–440 V | 300 | 440 | Both | N/A | N/A | N/A | N/A | N/A | N/A | N/A | N/A
Self-Priming Pump | Above 1 HP to 3 HP | Lubi | LBM-20 | 2 | 5400 | 20880 | 10 | 18 | 8 | 2900 | 40 × 40 | 180–240 / 300–440 V | 180–240 | 180 | 240 | 300–440 V | 300 | 440 | Both | N/A | N/A | N/A | N/A | N/A | N/A | N/A | N/A
Self-Priming Pump | Above 1 HP to 3 HP | Lubi | LBM-30 | 3 | 7200 | 28200 | 10 | 24 | 8 | 2900 | 50 × 50 | 180–240 / 300–440 V | 180–240 | 180 | 240 | 300–440 V | 300 | 440 | Both | N/A | N/A | N/A | N/A | N/A | N/A | N/A | N/A
Self-Priming Pump | Above 3 HP | Lubi | LBM-55 | 5 | 18000 | 52200 | 10 | 16 | 8 | 1450 | 80 × 80 | 180–240 / 300–440 V | 180–240 | 180 | 240 | 300–440 V | 300 | 440 | Both | N/A | N/A | N/A | N/A | N/A | N/A | N/A | N/A
Self-Priming Pump | Upto 1 HP | Lubi | MDL-2SP/TC | 0.5 | 1900 | 3550 | 8 | 22 | 7.5 | 1440 | 25 × 25 | 230 V | 230 V | 230 | 230 | N/A | N/A | N/A | Single | N/A | N/A | N/A | N/A | N/A | N/A | N/A | N/A
Self-Priming Pump | Upto 1 HP | Lubi | MDL-4SP/TC | 1 | 970 | 3550 | 10 | 40 | 7.5 | 1440 | 25 × 25 | 230 V | 230 V | 230 | 230 | N/A | N/A | N/A | Single | N/A | N/A | N/A | N/A | N/A | N/A | N/A | N/A
Self-Priming Pump | Above 1 HP to 3 HP | Lubi | MDL-20 | 2 | 2040 | 10620 | 4 | 28 | 6 | 1440 | 40 × 40 | 230 V | 230 V | 230 | 230 | N/A | N/A | N/A | Single | N/A | N/A | N/A | N/A | N/A | N/A | N/A | N/A
Self-Priming Pump | Upto 1 HP | Lubi | MDH-25B | 0.5 | 180 | 1560 | 3 | 27 | 6 | 2880 | 13 × 13 | 230 V | 230 V | 230 | 230 | N/A | N/A | N/A | Single | N/A | N/A | N/A | N/A | N/A | N/A | N/A | N/A
Self-Priming Pump | Upto 1 HP | Lubi | MDH-25C | 0.5 | 300 | 1650 | 3 | 30 | 6 | 2880 | 25 × 25 | 230 V | 230 V | 230 | 230 | N/A | N/A | N/A | Single | N/A | N/A | N/A | N/A | N/A | N/A | N/A | N/A
Self-Priming Pump | Upto 1 HP | Lubi | MDH-26 | 1 | 300 | 2160 | 3 | 36 | 6 | 2880 | 25 × 25 | 230 V | 230 V | 230 | 230 | N/A | N/A | N/A | Single | N/A | N/A | N/A | N/A | N/A | N/A | N/A | N/A
Self-Priming Pump | Upto 1 HP | Lubi | MDH-31 | 0.5 | 1110 | 3150 | 6 | 24 | 6 | 2880 | 25 × 25 | 230 V | 230 V | 230 | 230 | N/A | N/A | N/A | Single | N/A | N/A | N/A | N/A | N/A | N/A | N/A | N/A
Self-Priming Pump | Upto 1 HP | Lubi | SPLASH-II | 0.5 | 230 | 1370 | 6 | 24 | N/A | 2880 | 25 × 25 | 230 V | 230 V | 230 | 230 | N/A | N/A | N/A | Single | N/A | N/A | N/A | N/A | N/A | N/A | N/A | N/A
Self-Priming Pump | Upto 1 HP | Lubi | VIBRANT-II | 0.5 | 100 | 1700 | 6 | 30 | N/A | 2880 | 25 × 25 | 230 V | 230 V | 230 | 230 | N/A | N/A | N/A | Single | N/A | N/A | N/A | N/A | N/A | N/A | N/A | N/A
Self-Priming Pump | Upto 1 HP | Lubi | THUNDER-II | 0.5 | 360 | 1800 | 6 | 27 | N/A | 2880 | 25 × 25 | 230 V | 230 V | 230 | 230 | N/A | N/A | N/A | Single | N/A | N/A | N/A | N/A | N/A | N/A | N/A | N/A
Self-Priming Pump | Upto 1 HP | Lubi | SUPER SUCTION-50 | 0.5 | 420 | 1600 | 6 | 27 | N/A | 2880 | 13 × 13 | 230 V | 230 V | 230 | 230 | N/A | N/A | N/A | Single | N/A | N/A | N/A | N/A | N/A | N/A | N/A | N/A
Self-Priming Pump | Upto 1 HP | Lubi | FORCE-II | 0.5 | 300 | 1750 | 6 | 33 | N/A | 2880 | 25 × 25 | 230 V | 230 V | 230 | 230 | N/A | N/A | N/A | Single | N/A | N/A | N/A | N/A | N/A | N/A | N/A | N/A
Self-Priming Pump | Upto 1 HP | Lubi | STORM-II | 0.5 | 285 | 2150 | 6 | 27 | N/A | 2880 | 25 × 25 | 230 V | 230 V | 230 | 230 | N/A | N/A | N/A | Single | N/A | N/A | N/A | N/A | N/A | N/A | N/A | N/A
Self-Priming Pump | Upto 1 HP | Lubi | MDH-50A | 0.5 | 240 | 2200 | 6 | 30 | N/A | 2880 | 25 × 25 | 230 V | 230 V | 230 | 230 | N/A | N/A | N/A | Single | N/A | N/A | N/A | N/A | N/A | N/A | N/A | N/A
Self-Priming Pump | Upto 1 HP | Lubi | MI-50 SP | 0.5 | 750 | 2400 | 6 | 27 | N/A | 2880 | 25 × 25 | 230 V | 230 V | 230 | 230 | N/A | N/A | N/A | Single | N/A | N/A | N/A | N/A | N/A | N/A | N/A | N/A
Self-Priming Pump | Upto 1 HP | Lubi | MDH-27A | 0.5 | 650 | 2550 | 6 | 30 | N/A | 2880 | 25 × 25 | 230 V | 230 V | 230 | 230 | N/A | N/A | N/A | Single | N/A | N/A | N/A | N/A | N/A | N/A | N/A | N/A
Self-Priming Pump | Upto 1 HP | Lubi | MDH-27DC | 0.5 | 650 | 2550 | 6 | 30 | N/A | 2880 | 25 × 25 | 230 V | 230 V | 230 | 230 | N/A | N/A | N/A | Single | N/A | N/A | N/A | N/A | N/A | N/A | N/A | N/A
Self-Priming Pump | Upto 1 HP | Lubi | CHAMPION PLUS-II | 0.5 | 530 | 2900 | 6 | 33 | N/A | 2880 | 25 × 25 | 230 V | 230 V | 230 | 230 | N/A | N/A | N/A | Single | N/A | N/A | N/A | N/A | N/A | N/A | N/A | N/A
Self-Priming Pump | Upto 1 HP | Lubi | AQUAMAX-II | 0.5 | 700 | 2600 | 6 | 36 | N/A | 2880 | 25 × 25 | 230 V | 230 V | 230 | 230 | N/A | N/A | N/A | Single | N/A | N/A | N/A | N/A | N/A | N/A | N/A | N/A
Self-Priming Pump | Upto 1 HP | Lubi | THUNDER-I | 1 | 660 | 2640 | 6 | 30 | N/A | 2880 | 25 × 25 | 230 V | 230 V | 230 | 230 | N/A | N/A | N/A | Single | N/A | N/A | N/A | N/A | N/A | N/A | N/A | N/A
Self-Priming Pump | Upto 1 HP | Lubi | STORM-I | 1 | 180 | 2980 | 6 | 33 | N/A | 2880 | 25 × 25 | 230 V | 230 V | 230 | 230 | N/A | N/A | N/A | Single | N/A | N/A | N/A | N/A | N/A | N/A | N/A | N/A
Self-Priming Pump | Upto 1 HP | Lubi | FORCE-I | 1 | 400 | 2600 | 6 | 33 | N/A | 2880 | 25 × 25 | 230 V | 230 V | 230 | 230 | N/A | N/A | N/A | Single | N/A | N/A | N/A | N/A | N/A | N/A | N/A | N/A
Self-Priming Pump | Upto 1 HP | Lubi | AQUAMAX-I | 1 | 473 | 3045 | 6 | 42 | N/A | 2880 | 25 × 25 | 230 V | 230 V | 230 | 230 | N/A | N/A | N/A | Single | N/A | N/A | N/A | N/A | N/A | N/A | N/A | N/A
Self-Priming Pump | Upto 1 HP | Lubi | VIBRANT-I | 1 | 180 | 2280 | 6 | 27 | N/A | 2880 | 25 × 25 | 230 V | 230 V | 230 | 230 | N/A | N/A | N/A | Single | N/A | N/A | N/A | N/A | N/A | N/A | N/A | N/A
Self-Priming Pump | Upto 1 HP | Lubi | CHAMPION PLUS-I | 1 | 350 | 1500 | 6 | 24 | N/A | 2880 | 25 × 25 | 230 V | 230 V | 230 | 230 | N/A | N/A | N/A | Single | N/A | N/A | N/A | N/A | N/A | N/A | N/A | N/A
Self-Priming Pump | Above 1 HP to 3 HP | Lubi | MDH-27ASF | 1.1 | 600 | 3200 | 6 | 33 | N/A | 2880 | 25 × 25 | 230 V | 230 V | 230 | 230 | N/A | N/A | N/A | Single | N/A | N/A | N/A | N/A | N/A | N/A | N/A | N/A
Self-Priming Pump | Upto 1 HP | Lubi | MDH-36A | 1 | 250 | 3600 | 6 | 30 | N/A | 2880 | 25 × 25 | 230 V | 230 V | 230 | 230 | N/A | N/A | N/A | Single | N/A | N/A | N/A | N/A | N/A | N/A | N/A | N/A
Self-Priming Pump | Upto 1 HP | Lubi | MDH-36H | 1 | 1350 | 3800 | 6 | 45 | N/A | 2880 | 25 × 25 | 230 V | 230 V | 230 | 230 | N/A | N/A | N/A | Single | N/A | N/A | N/A | N/A | N/A | N/A | N/A | N/A
Self-Priming Pump | Above 1 HP to 3 HP | Lubi | MDH-37H | 1.5 | 1320 | 4500 | 12 | 54 | N/A | 2880 | 25 × 25 | 230 V | 230 V | 230 | 230 | N/A | N/A | N/A | Single | N/A | N/A | N/A | N/A | N/A | N/A | N/A | N/A
Self-Priming Pump | Upto 1 HP | Lubi | VIRAT SUCTION-50 | 0.5 | 420 | 1600 | 6 | 27 | N/A | 2880 | 13 × 13 | 230 V | 230 V | 230 | 230 | N/A | N/A | N/A | Single | N/A | N/A | N/A | N/A | N/A | N/A | N/A | N/A
Self-Priming Pump | Upto 1 HP | Lubi | VIRAT ULTRA | 0.5 | 240 | 1920 | 6 | 30 | N/A | 2880 | 25 × 25 | 230 V | 230 V | 230 | 230 | N/A | N/A | N/A | Single | N/A | N/A | N/A | N/A | N/A | N/A | N/A | N/A
Self-Priming Pump | Upto 1 HP | Lubi | VIRAT SUPER | 0.5 | 240 | 2040 | 6 | 30 | N/A | 2880 | 25 × 25 | 230 V | 230 V | 230 | 230 | N/A | N/A | N/A | Single | N/A | N/A | N/A | N/A | N/A | N/A | N/A | N/A
Self-Priming Pump | Upto 1 HP | Lubi | VIRAT-50 | 0.5 | 780 | 2820 | 6 | 30 | N/A | 2880 | 25 × 25 | 230 V | 230 V | 230 | 230 | N/A | N/A | N/A | Single | N/A | N/A | N/A | N/A | N/A | N/A | N/A | N/A
Self-Priming Pump | Upto 1 HP | Lubi | VIRAT MAX - II | 1 | 1020 | 3060 | 6 | 36 | N/A | 2880 | 25 × 25 | 230 V | 230 V | 230 | 230 | N/A | N/A | N/A | Single | N/A | N/A | N/A | N/A | N/A | N/A | N/A | N/A
Self-Priming Pump | Upto 1 HP | Lubi | VIRAT MAX - I | 1 | 473 | 3045 | 6 | 42 | N/A | 2880 | 25 × 25 | 230 V | 230 V | 230 | 230 | N/A | N/A | N/A | Single | N/A | N/A | N/A | N/A | N/A | N/A | N/A | N/A
Self-Priming Pump | Upto 1 HP | Lubi | VIRAT MAX - I+ | 1 | 300 | 4000 | 9 | 39 | N/A | 2880 | 25 × 25 | 230 V | 230 V | 230 | 230 | N/A | N/A | N/A | Single | N/A | N/A | N/A | N/A | N/A | N/A | N/A | N/A
Self-Priming Pump | Upto 1 HP | Lubi | VIRAT GOLD+ | 1 | 300 | 3060 | 6 | 45 | N/A | 2880 | 25 × 25 | 230 V | 230 V | 230 | 230 | N/A | N/A | N/A | Single | N/A | N/A | N/A | N/A | N/A | N/A | N/A | N/A
Self-Priming Pump | Above 1 HP to 3 HP | Lubi | VIRAT DIAMOND | 1.1 | 600 | 3200 | 6 | 33 | N/A | 2880 | 25 × 25 | 230 V | 230 V | 230 | 230 | N/A | N/A | N/A | Single | N/A | N/A | N/A | N/A | N/A | N/A | N/A | N/A
Self-Priming Pump | Upto 1 HP | Lubi | VIRAT-100 | 1 | 300 | 3600 | 6 | 48 | N/A | 2880 | 25 × 25 | 230 V | 230 V | 230 | 230 | N/A | N/A | N/A | Single | N/A | N/A | N/A | N/A | N/A | N/A | N/A | N/A
Self-Priming Pump | Upto 1 HP | Lubi | MDL-3 | 0.5 | 960 | 3240 | 8 | 30 | 7.5 | 1440 | 25 × 25 | 230 V | 230 V | 230 | 230 | N/A | N/A | N/A | Single | N/A | N/A | N/A | N/A | N/A | N/A | N/A | N/A
Self-Priming Pump | Upto 1 HP | Lubi | MDL-3N | 0.5 | 720 | 2880 | 8 | 30 | 7.5 | 1440 | 25 × 25 | 230 V | 230 V | 230 | 230 | N/A | N/A | N/A | Single | N/A | N/A | N/A | N/A | N/A | N/A | N/A | N/A
Self-Priming Pump | Upto 1 HP | Lubi | MDL-5 | 1 | 1440 | 4080 | 10 | 40 | 7.5 | 1440 | 25 × 25 | 230 V | 230 V | 230 | 230 | N/A | N/A | N/A | Single | N/A | N/A | N/A | N/A | N/A | N/A | N/A | N/A
Self-Priming Pump | Upto 1 HP | Lubi | MDL-5N | 1 | 1020 | 3780 | 10 | 40 | 7.5 | 1440 | 25 × 25 | 230 V | 230 V | 230 | 230 | N/A | N/A | N/A | Single | N/A | N/A | N/A | N/A | N/A | N/A | N/A | N/A
Sewage Pump | Upto 1 HP | Lubi | LFP-2115 | 1 | 3000 | 24000 | 3.7 | 13.2 | N/A | 2900 | 50 | 196–242 V | 196–242 V | 196 | 242 | N/A | N/A | N/A | Single | N/A | N/A | N/A | N/A | N/A | N/A | non-cutter | N/A
Sewage Pump | Upto 1 HP | Lubi | LFP-2115F | 1 | 3000 | 24000 | 3.7 | 13.2 | N/A | 2900 | 50 | 196–242 V | 196–242 V | 196 | 242 | N/A | N/A | N/A | Single | N/A | N/A | N/A | N/A | N/A | N/A | non-cutter | N/A
Sewage Pump | Upto 1 HP | Lubi | LFP-2135 | 1 | 3000 | 24000 | 3.7 | 13.2 | N/A | 2900 | 50 | 340–420 V | N/A | N/A | N/A | 340–420 V | 340 | 420 | Three | N/A | N/A | N/A | N/A | N/A | N/A | non-cutter | N/A
Sewage Pump | Upto 1 HP | Lubi | LFP-2135F | 1 | 3000 | 24000 | 3.7 | 13.2 | N/A | 2900 | 50 | 340–420 V | N/A | N/A | N/A | 340–420 V | 340 | 420 | Three | N/A | N/A | N/A | N/A | N/A | N/A | non-cutter | N/A
Sewage Pump | Upto 1 HP | Lubi | LFP-2115U | 1 | 3000 | 24000 | 4.4 | 11 | N/A | 2900 | 50 | 196–242 V | 196–242 V | 196 | 242 | N/A | N/A | N/A | Single | N/A | N/A | N/A | N/A | N/A | N/A | non-cutter | N/A
Sewage Pump | Upto 1 HP | Lubi | LFP-2115UF | 1 | 3000 | 24000 | 4.4 | 11 | N/A | 2900 | 50 | 196–242 V | 196–242 V | 196 | 242 | N/A | N/A | N/A | Single | N/A | N/A | N/A | N/A | N/A | N/A | non-cutter | N/A
Sewage Pump | Upto 1 HP | Lubi | LFP-2135U | 1 | 3000 | 24000 | 4.4 | 11 | N/A | 2900 | 50 | 340–420 V | N/A | N/A | N/A | 340–420 V | 340 | 420 | Three | N/A | N/A | N/A | N/A | N/A | N/A | non-cutter | N/A
Sewage Pump | Upto 1 HP | Lubi | LFP-2135UF | 1 | 3000 | 24000 | 4.4 | 11 | N/A | 2900 | 50 | 340–420 V | N/A | N/A | N/A | 340–420 V | 340 | 420 | Three | N/A | N/A | N/A | N/A | N/A | N/A | non-cutter | N/A
Sewage Pump | Above 1 HP to 3 HP | Lubi | LFP-3215 | 2 | 3000 | 48000 | 2.9 | 16.6 | N/A | 2900 | 80 | 196–242 V | 196–242 V | 196 | 242 | N/A | N/A | N/A | Single | N/A | N/A | N/A | N/A | N/A | N/A | non-cutter | N/A
Sewage Pump | Above 1 HP to 3 HP | Lubi | LFP-3215F | 2 | 3000 | 48000 | 2.9 | 16.6 | N/A | 2900 | 80 | 196–242 V | 196–242 V | 196 | 242 | N/A | N/A | N/A | Single | N/A | N/A | N/A | N/A | N/A | N/A | non-cutter | N/A
Sewage Pump | Above 1 HP to 3 HP | Lubi | LFP-3235 | 2 | 3000 | 48000 | 2.9 | 16.6 | N/A | 2900 | 80 | 340–420 V | N/A | N/A | N/A | 340–420 V | 340 | 420 | Three | N/A | N/A | N/A | N/A | N/A | N/A | non-cutter | N/A
Sewage Pump | Above 1 HP to 3 HP | Lubi | LFP-3235F | 2 | 3000 | 48000 | 2.9 | 16.6 | N/A | 2900 | 80 | 340–420 V | N/A | N/A | N/A | 340–420 V | 340 | 420 | Three | N/A | N/A | N/A | N/A | N/A | N/A | non-cutter | N/A
Sewage Pump | Above 1 HP to 3 HP | Lubi | LFP-3315 | 3 | 3000 | 60000 | 3.2 | 19.3 | N/A | 2900 | 80 | 196–242 V | 196–242 V | 196 | 242 | N/A | N/A | N/A | Single | N/A | N/A | N/A | N/A | N/A | N/A | non-cutter | N/A
Sewage Pump | Above 1 HP to 3 HP | Lubi | LFP-3315F | 3 | 3000 | 60000 | 3.2 | 19.3 | N/A | 2900 | 80 | 196–242 V | 196–242 V | 196 | 242 | N/A | N/A | N/A | Single | N/A | N/A | N/A | N/A | N/A | N/A | non-cutter | N/A
Sewage Pump | Above 1 HP to 3 HP | Lubi | LFP-3335 | 3 | 3000 | 60000 | 3.2 | 19.3 | N/A | 2900 | 80 | 340–420 V | N/A | N/A | N/A | 340–420 V | 340 | 420 | Three | N/A | N/A | N/A | N/A | N/A | N/A | non-cutter | N/A
Sewage Pump | Above 1 HP to 3 HP | Lubi | LFP-3335F | 3 | 3000 | 60000 | 3.2 | 19.3 | N/A | 2900 | 80 | 340–420 V | N/A | N/A | N/A | 340–420 V | 340 | 420 | Three | N/A | N/A | N/A | N/A | N/A | N/A | non-cutter | N/A
Sewage Pump | Above 1 HP to 3 HP | Lubi | LFP-3215U | 2 | 3000 | 36000 | 3.2 | 10.9 | N/A | 2900 | 80 | 196–242 V | 196–242 V | 196 | 242 | N/A | N/A | N/A | Single | N/A | N/A | N/A | N/A | N/A | N/A | non-cutter | N/A
Sewage Pump | Above 1 HP to 3 HP | Lubi | LFP-3215UF | 2 | 3000 | 36000 | 3.2 | 10.9 | N/A | 2900 | 80 | 196–242 V | 196–242 V | 196 | 242 | N/A | N/A | N/A | Single | N/A | N/A | N/A | N/A | N/A | N/A | non-cutter | N/A
Sewage Pump | Above 1 HP to 3 HP | Lubi | LFP-3235U | 2 | 3000 | 36000 | 3.2 | 10.9 | N/A | 2900 | 80 | 340–420 V | N/A | N/A | N/A | 340–420 V | 340 | 420 | Three | N/A | N/A | N/A | N/A | N/A | N/A | non-cutter | N/A
Sewage Pump | Above 1 HP to 3 HP | Lubi | LFP-3235UF | 2 | 3000 | 36000 | 3.2 | 10.9 | N/A | 2900 | 80 | 340–420 V | N/A | N/A | N/A | 340–420 V | 340 | 420 | Three | N/A | N/A | N/A | N/A | N/A | N/A | non-cutter | N/A
Sewage Pump | Above 1 HP to 3 HP | Lubi | LGP-1215 | 3 | 1500 | 19500 | 5 | 25 | N/A | 2900 | 32 | 196–242 V | 196–242 V | 196 | 242 | N/A | N/A | N/A | Single | N/A | N/A | N/A | N/A | N/A | N/A | with cutter | N/A
Sewage Pump | Above 1 HP to 3 HP | Lubi | LGP-1215F | 3 | 1500 | 19500 | 5 | 25 | N/A | 2900 | 32 | 196–242 V | 196–242 V | 196 | 242 | N/A | N/A | N/A | Single | N/A | N/A | N/A | N/A | N/A | N/A | with cutter | N/A
Sewage Pump | Above 1 HP to 3 HP | Lubi | LGP-1235 | 3 | 1500 | 19500 | 5 | 25 | N/A | 2900 | 32 | 340–420 V | N/A | N/A | N/A | 340–420 V | 340 | 420 | Three | N/A | N/A | N/A | N/A | N/A | N/A | with cutter | N/A
Sewage Pump | Above 1 HP to 3 HP | Lubi | LGP-1235F | 3 | 1500 | 19500 | 5 | 25 | N/A | 2900 | 32 | 340–420 V | N/A | N/A | N/A | 340–420 V | 340 | 420 | Three | N/A | N/A | N/A | N/A | N/A | N/A | with cutter | N/A
Sewage Pump | Above 1 HP to 3 HP | Lubi | LGP-1315 | 2 | 1500 | 18000 | 17.2 | 31 | N/A | 2900 | 32 | 196–242 V | 196–242 V | 196 | 242 | N/A | N/A | N/A | Single | N/A | N/A | N/A | N/A | N/A | N/A | with cutter | N/A
Sewage Pump | Above 1 HP to 3 HP | Lubi | LGP-1315F | 2 | 1500 | 18000 | 17.2 | 31 | N/A | 2900 | 32 | 196–242 V | 196–242 V | 196 | 242 | N/A | N/A | N/A | Single | N/A | N/A | N/A | N/A | N/A | N/A | with cutter | N/A
Sewage Pump | Above 1 HP to 3 HP | Lubi | LGP-1335 | 2 | 1500 | 18000 | 17.2 | 31 | N/A | 2900 | 32 | 340–420 V | N/A | N/A | N/A | 340–420 V | 340 | 420 | Three | N/A | N/A | N/A | N/A | N/A | N/A | with cutter | N/A
Sewage Pump | Above 1 HP to 3 HP | Lubi | LGP-1335F | 2 | 1500 | 18000 | 17.2 | 31 | N/A | 2900 | 32 | 340–420 V | N/A | N/A | N/A | 340–420 V | 340 | 420 | Three | N/A | N/A | N/A | N/A | N/A | N/A | with cutter | N/A
Sewage Pump | Above 1 HP to 3 HP | Lubi | LGP-2335 | 3 | 1500 | 15000 | 5 | 25 | N/A | 2900 | 50 | 340–420 V | N/A | N/A | N/A | 340–420 V | 340 | 420 | Three | N/A | N/A | N/A | N/A | N/A | N/A | with cutter | N/A
Sewage Pump | Above 3 HP | Lubi | LGP-2535 | 5 | 1500 | 19500 | 12 | 30.8 | N/A | 2900 | 50 | 340–420 V | N/A | N/A | N/A | 340–420 V | 340 | 420 | Three | N/A | N/A | N/A | N/A | N/A | N/A | with cutter | N/A
Sewage Pump | Above 3 HP | Lubi | LHP-3535U2 | 5 | 6000 | 54000 | 6.4 | 21.2 | N/A | 2900 | 80 | 340–420 V | N/A | N/A | N/A | 340–420 V | 340 | 420 | Three | N/A | N/A | N/A | N/A | N/A | N/A | non-cutter | N/A
Sewage Pump | Above 3 HP | Lubi | LHP-3535 | 5 | 12000 | 60000 | 10 | 17 | N/A | 1450 | 80 | 340–420 V | N/A | N/A | N/A | 340–420 V | 340 | 420 | Three | N/A | N/A | N/A | N/A | N/A | N/A | non-cutter | N/A
Sewage Pump | Above 3 HP | Lubi | LHP-3535U | 5 | 12000 | 60000 | 6.3 | 12.3 | N/A | 1450 | 80 | 340–420 V | N/A | N/A | N/A | 340–420 V | 340 | 420 | Three | N/A | N/A | N/A | N/A | N/A | N/A | non-cutter | N/A
Sewage Pump | Above 3 HP | Lubi | LHP-4535 | 5 | 12000 | 90000 | 5.8 | 16.2 | N/A | 1450 | 100 | 340–420 V | N/A | N/A | N/A | 340–420 V | 340 | 420 | Three | N/A | N/A | N/A | N/A | N/A | N/A | non-cutter | N/A
Sewage Pump | Above 3 HP | Lubi | LHP-4735 | 7.5 | 12000 | 120000 | 4.7 | 21.9 | N/A | 1450 | 100 | 340–420 V | N/A | N/A | N/A | 340–420 V | 340 | 420 | Three | N/A | N/A | N/A | N/A | N/A | N/A | non-cutter | N/A
Sewage Pump | Above 3 HP | Lubi | LHP-4735U | 7.5 | 12000 | 90000 | 8 | 14 | N/A | 1450 | 100 | 340–420 V | N/A | N/A | N/A | 340–420 V | 340 | 420 | Three | N/A | N/A | N/A | N/A | N/A | N/A | non-cutter | N/A
Sewage Pump | Above 3 HP | Lubi | LHP-41035 | 10 | 12000 | 150000 | 8 | 26.7 | N/A | 1450 | 100 | 340–420 V | N/A | N/A | N/A | 340–420 V | 340 | 420 | Three | N/A | N/A | N/A | N/A | N/A | N/A | non-cutter | N/A
Sewage Pump | Above 3 HP | Lubi | LHP-61035 | 10 | 12000 | 246000 | 3.7 | 20.1 | N/A | 1450 | 150 | 340–420 V | N/A | N/A | N/A | 340–420 V | 340 | 420 | Three | N/A | N/A | N/A | N/A | N/A | N/A | non-cutter | N/A
Sewage Pump | Above 3 HP | Lubi | LHP-81535 | 15 | 30000 | 300000 | 9 | 16.5 | N/A | 1450 | 150 | 340–420 V | N/A | N/A | N/A | 340–420 V | 340 | 420 | Three | N/A | N/A | N/A | N/A | N/A | N/A | non-cutter | N/A
Sewage Pump | Above 3 HP | Lubi | LHP-82035 | 20 | 30000 | 480000 | 3.9 | 24.2 | N/A | 1450 | 200 | 340–420 V | N/A | N/A | N/A | 340–420 V | 340 | 420 | Three | N/A | N/A | N/A | N/A | N/A | N/A | non-cutter | N/A
Sewage Pump | Above 3 HP | Lubi | LHP-83035 | 30 | 30000 | 480000 | 5.9 | 32.6 | N/A | 1450 | 200 | 340–420 V | N/A | N/A | N/A | 340–420 V | 340 | 420 | Three | N/A | N/A | N/A | N/A | N/A | N/A | non-cutter | N/A
Sewage Pump | Above 3 HP | Lubi | LHP-61535 | 15 | 60000 | 300000 | 8 | 21.8 | N/A | 1450 | 150 | 340–420 V | N/A | N/A | N/A | 340–420 V | 340 | 420 | Three | N/A | N/A | N/A | N/A | N/A | N/A | non-cutter | N/A
Sewage Pump | Above 3 HP | Lubi | LHP-62035 | 20 | 60000 | 300000 | 15.3 | 29 | N/A | 1450 | 150 | 340–420 V | N/A | N/A | N/A | 340–420 V | 340 | 420 | Three | N/A | N/A | N/A | N/A | N/A | N/A | non-cutter | N/A
Sewage Pump | Above 3 HP | Lubi | LHP-63035 | 30 | 60000 | 360000 | 2.8 | 35.3 | N/A | 1450 | 150 | 340–420 V | N/A | N/A | N/A | 340–420 V | 340 | 420 | Three | N/A | N/A | N/A | N/A | N/A | N/A | non-cutter | N/A
Sewage Pump | Above 3 HP | Lubi | LHP-103035 | 30 | 60000 | 420000 | 8.7 | 29.5 | N/A | 1450 | 250 | 340–420 V | N/A | N/A | N/A | 340–420 V | 340 | 420 | Three | N/A | N/A | N/A | N/A | N/A | N/A | non-cutter | N/A
Sewage Pump | Above 3 HP | Lubi | LHP-104035 | 40 | 60000 | 420000 | 15 | 29 | N/A | 1450 | 250 | 340–420 V | N/A | N/A | N/A | 340–420 V | 340 | 420 | Three | N/A | N/A | N/A | N/A | N/A | N/A | non-cutter | N/A
Sewage Pump | Above 3 HP | Lubi | LHP-105035 | 50 | 60000 | 660000 | 2.8 | 39.2 | N/A | 1450 | 250 | 340–420 V | N/A | N/A | N/A | 340–420 V | 340 | 420 | Three | N/A | N/A | N/A | N/A | N/A | N/A | non-cutter | N/A
Sewage Pump | Above 3 HP | Lubi | LHP-106035 | 60 | 60000 | 660000 | 8.7 | 47 | N/A | 1450 | 250 | 340–420 V | N/A | N/A | N/A | 340–420 V | 340 | 420 | Three | N/A | N/A | N/A | N/A | N/A | N/A | non-cutter | N/A
Sewage Pump | Above 3 HP | Lubi | LHP-143035 | 30 | 300000 | 900000 | 4.8 | 11 | N/A | 960 | 350 | 340–420 V | N/A | N/A | N/A | 340–420 V | 340 | 420 | Three | N/A | N/A | N/A | N/A | N/A | N/A | non-cutter | N/A
Sewage Pump | Above 3 HP | Lubi | LHP-144035 | 40 | 300000 | 1200000 | 4.8 | 14.7 | N/A | 960 | 350 | 340–420 V | N/A | N/A | N/A | 340–420 V | 340 | 420 | Three | N/A | N/A | N/A | N/A | N/A | N/A | non-cutter | N/A
Sewage Pump | Above 3 HP | Lubi | LHP-145035 | 50 | 300000 | 1200000 | 2.5 | 18 | N/A | 960 | 350 | 340–420 V | N/A | N/A | N/A | 340–420 V | 340 | 420 | Three | N/A | N/A | N/A | N/A | N/A | N/A | non-cutter | N/A
Sewage Pump | Above 3 HP | Lubi | LHP-146035 | 60 | 300000 | 1800000 | 2.8 | 22.6 | N/A | 960 | 350 | 340–420 V | N/A | N/A | N/A | 340–420 V | 340 | 420 | Three | N/A | N/A | N/A | N/A | N/A | N/A | non-cutter | N/A
Sewage Pump | Above 3 HP | Lubi | LHP-165035 | 50 | 300000 | 1800000 | 2.8 | 15 | N/A | 960 | 400 | 340–420 V | N/A | N/A | N/A | 340–420 V | 340 | 420 | Three | N/A | N/A | N/A | N/A | N/A | N/A | non-cutter | N/A
Sewage Pump | Above 3 HP | Lubi | LHP-166035 | 60 | 300000 | 1800000 | 5.4 | 18.1 | N/A | 960 | 400 | 340–420 V | N/A | N/A | N/A | 340–420 V | 340 | 420 | Three | N/A | N/A | N/A | N/A | N/A | N/A | non-cutter | N/A
Sewage Pump | Above 3 HP | Lubi | LHP-2060358 | 60 | 300000 | 2100000 | 5.8 | 11.7 | N/A | 750 | 500 | 340–420 V | N/A | N/A | N/A | 340–420 V | 340 | 420 | Three | N/A | N/A | N/A | N/A | N/A | N/A | non-cutter | N/A
Sewage Pump | Above 3 HP | Lubi | LHP-2075358 | 75 | 300000 | 2400000 | 4.4 | 13.7 | N/A | 750 | 500 | 340–420 V | N/A | N/A | N/A | 340–420 V | 340 | 420 | Three | N/A | N/A | N/A | N/A | N/A | N/A | non-cutter | N/A
Pressure Booster Pump | Upto 1 HP | Lubi | LPD 90 | 0.16 | 0 | 1200 | 0 | 11 | N/A | 2900 | 15 × 15 | 187–231 V | 187–231 V | 187 | 231 | N/A | N/A | N/A | Single | N/A | 0–1.1 bar | 0 | 1.1 | N/A | N/A | N/A | N/A
Pressure Booster Pump | Upto 1 HP | Lubi | LPD 120 | 0.4 | 0 | 3400 | 0 | 14 | N/A | 2900 | 20 × 20 | 187–231 V | 187–231 V | 187 | 231 | N/A | N/A | N/A | Single | N/A | 0–1.4 bar | 0 | 1.4 | N/A | N/A | N/A | N/A
Hydropneumatic Pump | Upto 1 HP | Lubi | LHP 1A | 0.5 | 0 | 3250 | 14 | 34 | N/A | 2900 | 25 × 25 | 196–242 V | 196–242 V | 196 | 242 | N/A | N/A | N/A | Single | N/A | 1.4–3.4 bar | 1.4 | 3.4 | 24 L | Pressure Switch | N/A | N/A
Hydropneumatic Pump | Upto 1 HP | Lubi | LHP 2A | 0.5 | 0 | 3250 | 14 | 34 | N/A | 2900 | 25 × 25 | 196–242 V | 196–242 V | 196 | 242 | N/A | N/A | N/A | Single | N/A | 1.4–3.4 bar | 1.4 | 3.4 | 35 L | Pressure Switch | N/A | N/A
Hydropneumatic Pump | Upto 1 HP | Lubi | LHP 3A | 1 | 0 | 4000 | 21 | 39 | N/A | 2900 | 25 × 25 | 196–242 V | 196–242 V | 196 | 242 | N/A | N/A | N/A | Single | N/A | 2.1–3.9 bar | 2.1 | 3.9 | 24 L | Pressure Switch | N/A | N/A
Hydropneumatic Pump | Upto 1 HP | Lubi | LHP 3B | 1 | 0 | 4000 | 21 | 39 | N/A | 2900 | 25 × 25 | 196–242 V | 196–242 V | 196 | 242 | N/A | N/A | N/A | Single | N/A | 2.1–3.9 bar | 2.1 | 3.9 | 35 L | Pressure Switch | N/A | N/A
Hydropneumatic Pump | Upto 1 HP | Lubi | LHP 4A | 1 | 0 | 4000 | 21 | 39 | N/A | 2900 | 25 × 25 | 196–242 V | 196–242 V | 196 | 242 | N/A | N/A | N/A | Single | N/A | 2.1–3.9 bar | 2.1 | 3.9 | 60 L | Pressure Switch | N/A | N/A
Hydropneumatic Pump | Upto 1 HP | Lubi | MH2-1A | 0.75 | 0 | 3300 | 18 | 30 | N/A | 2900 | 25 × 25 | 196–242 V | 196–242 V | 196 | 242 | N/A | N/A | N/A | Single | N/A | 1.8–3.0 bar | 1.8 | 3 | 24 L | Pressure Switch | N/A | N/A
Hydropneumatic Pump | Upto 1 HP | Lubi | MH2-2A | 1 | 0 | 3300 | 21 | 37 | N/A | 2900 | 25 × 25 | 196–242 V | 196–242 V | 196 | 242 | N/A | N/A | N/A | Single | N/A | 2.1–3.7 bar | 2.1 | 3.7 | 24 L | Pressure Switch | N/A | N/A
Hydropneumatic Pump | Upto 1 HP | Lubi | MH2-3A | 1 | 0 | 3300 | 21 | 37 | N/A | 2900 | 25 × 25 | 196–242 V | 196–242 V | 196 | 242 | N/A | N/A | N/A | Single | N/A | 2.1–3.7 bar | 2.1 | 3.7 | 35 L | Pressure Switch | N/A | N/A
Hydropneumatic Pump | Upto 1 HP | Lubi | MH2-4A | 1 | 0 | 3300 | 21 | 37 | N/A | 2900 | 25 × 25 | 196–242 V | 196–242 V | 196 | 242 | N/A | N/A | N/A | Single | N/A | 2.1–3.7 bar | 2.1 | 3.7 | 60 L | Pressure Switch | N/A | N/A
Hydropneumatic Pump | Upto 1 HP | Lubi | MH2-7B | 1 | 0 | 3600 | 25 | 45 | N/A | 2900 | 25 × 25 | 196–242 V | 196–242 V | 196 | 242 | N/A | N/A | N/A | Single | N/A | 2.5–4.5 bar | 2.5 | 4.5 | 24 L | Pressure Switch | N/A | N/A
Hydropneumatic Pump | Upto 1 HP | Lubi | MH2-7A | 1 | 0 | 3600 | 25 | 45 | N/A | 2900 | 25 × 25 | 196–242 V | 196–242 V | 196 | 242 | N/A | N/A | N/A | Single | N/A | 2.5–4.5 bar | 2.5 | 4.5 | 35 L | Pressure Switch | N/A | N/A
Hydropneumatic Pump | Upto 1 HP | Lubi | MH2-8A | 1 | 0 | 3600 | 25 | 45 | N/A | 2900 | 25 × 25 | 196–242 V | 196–242 V | 196 | 242 | N/A | N/A | N/A | Single | N/A | 2.5–4.5 bar | 2.5 | 4.5 | 60 L | Pressure Switch | N/A | N/A
Hydropneumatic Pump | Upto 1 HP | Lubi | MH2-9A | 1 | 0 | 3600 | 25 | 45 | N/A | 2900 | 25 × 25 | 196–242 V | 196–242 V | 196 | 242 | N/A | N/A | N/A | Single | N/A | 2.5–4.5 bar | 2.5 | 4.5 | 100 L | Pressure Switch | N/A | N/A
Hydropneumatic Pump | Upto 1 HP | Lubi | MH 1A | 0.75 | 0 | 7500 | 12 | 22 | N/A | 2900 | 32 × 25 | 196–242 V | 196–242 V | 196 | 242 | N/A | N/A | N/A | Single | N/A | 1.2–2.2 bar | 1.2 | 2.2 | 24 L | Pressure Switch | N/A | N/A
Hydropneumatic Pump | Upto 1 HP | Lubi | MH 2A | 1 | 0 | 7500 | 14 | 28 | N/A | 2900 | 32 × 25 | 196–242 V | 196–242 V | 196 | 242 | N/A | N/A | N/A | Single | N/A | 1.4–2.8 bar | 1.4 | 2.8 | 24 L | Pressure Switch | N/A | N/A
Hydropneumatic Pump | Upto 1 HP | Lubi | MH 3A | 1 | 0 | 7500 | 14 | 28 | N/A | 2900 | 32 × 25 | 196–242 V | 196–242 V | 196 | 242 | N/A | N/A | N/A | Single | N/A | 1.4–2.8 bar | 1.4 | 2.8 | 35 L | Pressure Switch | N/A | N/A
Hydropneumatic Pump | Upto 1 HP | Lubi | MH 4A | 1 | 0 | 7500 | 14 | 28 | N/A | 2900 | 32 × 25 | 196–242 V | 196–242 V | 196 | 242 | N/A | N/A | N/A | Single | N/A | 1.4–2.8 bar | 1.4 | 2.8 | 60 L | Pressure Switch | N/A | N/A
Hydropneumatic Pump | Above 1 HP to 3 HP | Lubi | MH4-5B | 1.25 | 0 | 7500 | 16 | 35 | N/A | 2900 | 32 × 25 | 196–242 V | 196–242 V | 196 | 242 | N/A | N/A | N/A | Single | N/A | 1.6–3.5 bar | 1.6 | 3.5 | 24 L | Pressure Switch | N/A | N/A
Hydropneumatic Pump | Above 1 HP to 3 HP | Lubi | MH 5A | 1.25 | 0 | 7500 | 16 | 35 | N/A | 2900 | 32 × 25 | 196–242 V | 196–242 V | 196 | 242 | N/A | N/A | N/A | Single | N/A | 1.6–3.5 bar | 1.6 | 3.5 | 60 L | Pressure Switch | N/A | N/A
Hydropneumatic Pump | Above 1 HP to 3 HP | Lubi | MH 7A | 1.5 | 0 | 7500 | 20 | 40 | N/A | 2900 | 32 × 25 | 196–242 V | 196–242 V | 196 | 242 | N/A | N/A | N/A | Single | N/A | 2.0–4.0 bar | 2 | 4 | 60 L | Pressure Switch | N/A | N/A
Hydropneumatic Pump | Above 1 HP to 3 HP | Lubi | MH4-7B | 1.5 | 0 | 7500 | 20 | 40 | N/A | 2900 | 32 × 25 | 196–242 V | 196–242 V | 196 | 242 | N/A | N/A | N/A | Single | N/A | 2.0–4.0 bar | 2 | 4 | 35 L | Pressure Switch | N/A | N/A
Hydropneumatic Pump | Above 1 HP to 3 HP | Lubi | MH 9A | 1.5 | 0 | 7500 | 20 | 40 | N/A | 2900 | 32 × 25 | 196–242 V | 196–242 V | 196 | 242 | N/A | N/A | N/A | Single | N/A | 2.0–4.0 bar | 2 | 4 | 100 L | Pressure Switch | N/A | N/A
Hydropneumatic Pump | Above 1 HP to 3 HP | Lubi | MH 9B | 1.5 | 0 | 7500 | 20 | 40 | N/A | 2900 | 32 × 25 | 196–242 V | 196–242 V | 196 | 242 | N/A | N/A | N/A | Single | N/A | 2.0–4.0 bar | 2 | 4 | 24 L | Pressure Switch | N/A | N/A
Hydropneumatic Pump | Upto 1 HP | Lubi | LMF 1A | 1 | 0 | 7500 | 20 | 39 | N/A | 2900 | 32 × 32 | 196–242 V | 196–242 V | 196 | 242 | N/A | N/A | N/A | Single | N/A | 2.0–3.9 bar | 2 | 3.9 | 24 L | Pressure Switch | N/A | N/A
Hydropneumatic Pump | Upto 1 HP | Lubi | LMF 2A | 1 | 0 | 7500 | 20 | 39 | N/A | 2900 | 32 × 32 | 196–242 V | 196–242 V | 196 | 242 | N/A | N/A | N/A | Single | N/A | 2.0–3.9 bar | 2 | 3.9 | 35 L | Pressure Switch | N/A | N/A
Hydropneumatic Pump | Upto 1 HP | Lubi | LMF 3A | 1 | 0 | 7500 | 20 | 39 | N/A | 2900 | 32 × 32 | 196–242 V | 196–242 V | 196 | 242 | N/A | N/A | N/A | Single | N/A | 2.0–3.9 bar | 2 | 3.9 | 60 L | Pressure Switch | N/A | N/A
Hydropneumatic Pump | Above 1 HP to 3 HP | Lubi | LMF 4A | 1.5 | 0 | 8700 | 24 | 48 | N/A | 2900 | 32 × 32 | 196–242 V | 196–242 V | 196 | 242 | N/A | N/A | N/A | Single | N/A | 2.4–4.8 bar | 2.4 | 4.8 | 35 L | Pressure Switch | N/A | N/A
Hydropneumatic Pump | Above 1 HP to 3 HP | Lubi | LMF 5A | 1.5 | 0 | 8700 | 24 | 48 | N/A | 2900 | 32 × 32 | 196–242 V | 196–242 V | 196 | 242 | N/A | N/A | N/A | Single | N/A | 2.4–4.8 bar | 2.4 | 4.8 | 60 L | Pressure Switch | N/A | N/A
Hydropneumatic Pump | Above 1 HP to 3 HP | Lubi | LMF 6B | 1.5 | 0 | 8700 | 24 | 48 | N/A | 2900 | 32 × 32 | 196–242 V | 196–242 V | 196 | 242 | N/A | N/A | N/A | Single | N/A | 2.4–4.8 bar | 2.4 | 4.8 | 100 L | Pressure Switch | N/A | N/A
Hydropneumatic Pump | Above 1 HP to 3 HP | Lubi | LMF 7A | 2 | 0 | 9900 | 28 | 56 | N/A | 2900 | 32 × 32 | 196–242 V | 196–242 V | 196 | 242 | N/A | N/A | N/A | Single | N/A | 2.8–5.6 bar | 2.8 | 5.6 | 60 L | Pressure Switch | N/A | N/A
Hydropneumatic Pump | Above 1 HP to 3 HP | Lubi | LMF 8B | 2 | 0 | 9900 | 28 | 56 | N/A | 2900 | 32 × 32 | 196–242 V | 196–242 V | 196 | 242 | N/A | N/A | N/A | Single | N/A | 2.8–5.6 bar | 2.8 | 5.6 | 100 L | Pressure Switch | N/A | N/A
Hydropneumatic Pump | Upto 1 HP | Lubi | MAB 01 | 0.5 | 0 | 3250 | 15 | 34 | N/A | 2900 | 25 × 25 | 196–242 V | 196–242 V | 196 | 242 | N/A | N/A | N/A | Single | N/A | 1.5–3.4 bar | 1.5 | 3.4 | N/A | Pressure Switch | N/A | N/A
Hydropneumatic Pump | Upto 1 HP | Lubi | MH 201 | 0.75 | 0 | 3300 | 18 | 30 | N/A | 2900 | 25 × 25 | 196–242 V | 196–242 V | 196 | 242 | N/A | N/A | N/A | Single | N/A | 1.8–3.0 bar | 1.8 | 3 | N/A | Pressure Switch | N/A | N/A
Hydropneumatic Pump | Upto 1 HP | Lubi | MH 205 | 1 | 0 | 3300 | 21 | 37 | N/A | 2900 | 25 × 25 | 196–242 V | 196–242 V | 196 | 242 | N/A | N/A | N/A | Single | N/A | 2.1–3.7 bar | 2.1 | 3.7 | N/A | Pressure Switch | N/A | N/A
Hydropneumatic Pump | Above 3 HP | Lubi | Aquapack 1000 | 40 | 0 | 232000 | 0 | 160 | N/A | 2900 | Not Found | 400 V | N/A | N/A | N/A | 400 V | 400 | 400 | Three | N/A | 0–16 bar | 0 | 16 | Configurable | Pressure Switch and VFD | N/A | N/A
Hydropneumatic Pump | Above 1 HP to 3 HP | Lubi | TBMFHC 101 DD | 2 | 0 | 15000 | 0 | 80 | N/A | 2900 | Not Found | 400 V | N/A | N/A | N/A | 400 V | 400 | 400 | Three | N/A | 0–8 bar | 0 | 8 | Configurable | Pressure Switch | N/A | N/A
Hydropneumatic Pump | Above 1 HP to 3 HP | Lubi | TBMFHC 151 DD | 3 | 0 | 17400 | 0 | 80 | N/A | 2900 | Not Found | 400 V | N/A | N/A | N/A | 400 V | 400 | 400 | Three | N/A | 0–8 bar | 0 | 8 | Configurable | Pressure Switch | N/A | N/A
Hydropneumatic Pump | Above 3 HP | Lubi | TBMFHC 201 DD | 4 | 0 | 19800 | 0 | 80 | N/A | 2900 | Not Found | 400 V | N/A | N/A | N/A | 400 V | 400 | 400 | Three | N/A | 0–8 bar | 0 | 8 | Configurable | Pressure Switch | N/A | N/A
Openwell Pump | Above 1 HP to 3 HP | Taro | TSM 30 FZ | 3 | 15840 | 32400 | 18 | 26 | N/A | 2900 | 65 × 50 | 350–440 V | N/A | N/A | N/A | 350–440 V | 350 | 440 | Three | water-cooled | N/A | N/A | N/A | N/A | N/A | N/A | N/A
Openwell Pump | Above 1 HP to 3 HP | Taro | TSM 1 Z J | 3 | 14760 | 44640 | 12 | 22 | N/A | 2900 | 65 × 65 | 350–440 V | N/A | N/A | N/A | 350–440 V | 350 | 440 | Three | water-cooled | N/A | N/A | N/A | N/A | N/A | N/A | N/A
Openwell Pump | Above 1 HP to 3 HP | Taro | TSM 1 FZ | 3 | 18360 | 49320 | 12 | 22 | N/A | 2900 | 65 × 65 | 350–440 V | N/A | N/A | N/A | 350–440 V | 350 | 440 | Three | water-cooled | N/A | N/A | N/A | N/A | N/A | N/A | N/A
Openwell Pump | Above 1 HP to 3 HP | Taro | TSM 12 Z | 3 | 29160 | 67320 | 10 | 18 | N/A | 2900 | 75 × 65 | 350–440 V | N/A | N/A | N/A | 350–440 V | 350 | 440 | Three | water-cooled | N/A | N/A | N/A | N/A | N/A | N/A | N/A
Openwell Pump | Above 3 HP | Taro | TSM 31 QFZ | 5 | 15120 | 31320 | 20 | 38 | N/A | 2900 | 65 × 50 | 350–440 V | N/A | N/A | N/A | 350–440 V | 350 | 440 | Three | water-cooled | N/A | N/A | N/A | N/A | N/A | N/A | N/A
Openwell Pump | Above 3 HP | Taro | TSM 4 HZ | 5 | 21960 | 57240 | 14 | 24 | N/A | 2900 | 65 × 50 | 350–440 V | N/A | N/A | N/A | 350–440 V | 350 | 440 | Three | water-cooled | N/A | N/A | N/A | N/A | N/A | N/A | N/A
Openwell Pump | Above 3 HP | Taro | TSM 4 HZ J | 5 | 21960 | 57240 | 14 | 24 | N/A | 2900 | 65 × 50 | 350–440 V | N/A | N/A | N/A | 350–440 V | 350 | 440 | Three | water-cooled | N/A | N/A | N/A | N/A | N/A | N/A | N/A
Openwell Pump | Above 3 HP | Taro | TSM 6 HZ | 5 | 38880 | 72360 | 10 | 18 | N/A | 2900 | 75 × 65 | 350–440 V | N/A | N/A | N/A | 350–440 V | 350 | 440 | Three | water-cooled | N/A | N/A | N/A | N/A | N/A | N/A | N/A
Openwell Pump | Above 3 HP | Taro | TSM 6 Z | 5 | 31680 | 66600 | 12 | 22 | N/A | 2900 | 75 × 65 | 350–440 V | N/A | N/A | N/A | 350–440 V | 350 | 440 | Three | water-cooled | N/A | N/A | N/A | N/A | N/A | N/A | N/A
Openwell Pump | Above 3 HP | Taro | TSM 8 Z J | 7.5 | 15840 | 65160 | 20 | 38 | N/A | 2900 | 65 × 50 | 350–440 V | N/A | N/A | N/A | 350–440 V | 350 | 440 | Three | water-cooled | N/A | N/A | N/A | N/A | N/A | N/A | N/A
Openwell Pump | Above 3 HP | Taro | TSM 10 Z | 7.5 | 21240 | 72720 | 22 | 36 | N/A | 2900 | 75 × 65 | 350–440 V | N/A | N/A | N/A | 350–440 V | 350 | 440 | Three | water-cooled | N/A | N/A | N/A | N/A | N/A | N/A | N/A
Openwell Pump | Above 3 HP | Taro | TSM 13 Z | 7.5 | 42480 | 111960 | 10 | 22 | N/A | 2900 | 75 × 75 | 350–440 V | N/A | N/A | N/A | 350–440 V | 350 | 440 | Three | water-cooled | N/A | N/A | N/A | N/A | N/A | N/A | N/A
Openwell Pump | Above 1 HP to 3 HP | Taro | TSM 12 HZ | 3 | 14760 | 67320 | 4 | 16 | N/A | 2900 | 65 × 65 | 350–440 V | N/A | N/A | N/A | 350–440 V | 350 | 440 | Three | water-cooled | N/A | N/A | N/A | N/A | N/A | N/A | N/A
Openwell Pump | Above 3 HP | Taro | TSM 31 FZ | 5 | 11880 | 37080 | 8 | 32 | N/A | 2900 | 65 × 50 | 350–440 V | N/A | N/A | N/A | 350–440 V | 350 | 440 | Three | water-cooled | N/A | N/A | N/A | N/A | N/A | N/A | N/A
Openwell Pump | Above 3 HP | Taro | TSM 37 NZ J | 5 | 45360 | 110880 | 4 | 14 | N/A | 2900 | 100 × 75 | 350–440 V | N/A | N/A | N/A | 350–440 V | 350 | 440 | Three | water-cooled | N/A | N/A | N/A | N/A | N/A | N/A | N/A
Openwell Pump | Above 3 HP | Taro | TSM 35 FZ | 7.5 | 14400 | 49320 | 26 | 48 | N/A | 2900 | 65 × 50 | 350–440 V | N/A | N/A | N/A | 350–440 V | 350 | 440 | Three | water-cooled | N/A | N/A | N/A | N/A | N/A | N/A | N/A
Openwell Pump | Above 3 HP | Taro | TSM 8 HZ | 7.5 | 19440 | 73800 | 10 | 30 | N/A | 2900 | 65 × 50 | 350–440 V | N/A | N/A | N/A | 350–440 V | 350 | 440 | Three | water-cooled | N/A | N/A | N/A | N/A | N/A | N/A | N/A
Openwell Pump | Above 3 HP | Taro | TSM 43 F J | 10 | 18360 | 48600 | 20 | 40 | N/A | 2900 | 50 × 50 | 350–440 V | N/A | N/A | N/A | 350–440 V | 350 | 440 | Three | water-cooled | N/A | N/A | N/A | N/A | N/A | N/A | N/A
Openwell Pump | Above 3 HP | Taro | TSM 14 HF | 10 | 41400 | 64080 | 24 | 44 | N/A | 2900 | 65 × 65 | 350–440 V | N/A | N/A | N/A | 350–440 V | 350 | 440 | Three | water-cooled | N/A | N/A | N/A | N/A | N/A | N/A | N/A
Openwell Pump | Above 3 HP | Taro | TSM 11 | 10 | 36000 | 86400 | 20 | 38 | N/A | 2900 | 75 × 65 | 350–440 V | N/A | N/A | N/A | 350–440 V | 350 | 440 | Three | water-cooled | N/A | N/A | N/A | N/A | N/A | N/A | N/A
Openwell Pump | Above 3 HP | Taro | TSM 15 | 10 | 57600 | 111960 | 20 | 32 | N/A | 2900 | 100 × 75 | 350–440 V | N/A | N/A | N/A | 350–440 V | 350 | 440 | Three | water-cooled | N/A | N/A | N/A | N/A | N/A | N/A | N/A
Openwell Pump | Above 3 HP | Taro | TSM 49 F | 12.5 | 28800 | 49320 | 26 | 40 | N/A | 2900 | 65 × 50 | 350–440 V | N/A | N/A | N/A | 350–440 V | 350 | 440 | Three | water-cooled | N/A | N/A | N/A | N/A | N/A | N/A | N/A
Openwell Pump | Above 3 HP | Taro | TSM 18 | 12.5 | 37800 | 74880 | 20 | 46 | N/A | 2900 | 65 × 50 | 350–440 V | N/A | N/A | N/A | 350–440 V | 350 | 440 | Three | water-cooled | N/A | N/A | N/A | N/A | N/A | N/A | N/A
Openwell Pump | Above 3 HP | Taro | TSM 20 | 12.5 | 43560 | 95760 | 20 | 40 | N/A | 2900 | 75 × 65 | 350–440 V | N/A | N/A | N/A | 350–440 V | 350 | 440 | Three | water-cooled | N/A | N/A | N/A | N/A | N/A | N/A | N/A
Openwell Pump | Above 3 HP | Taro | TSM 44 F | 15 | 31320 | 54360 | 46 | 62 | N/A | 2900 | 65 × 40 | 350–440 V | N/A | N/A | N/A | 350–440 V | 350 | 440 | Three | water-cooled | N/A | N/A | N/A | N/A | N/A | N/A | N/A
Openwell Pump | Above 3 HP | Taro | TSM 32 | 15 | 45360 | 86400 | 20 | 40 | N/A | 2900 | 65 × 50 | 350–440 V | N/A | N/A | N/A | 350–440 V | 350 | 440 | Three | water-cooled | N/A | N/A | N/A | N/A | N/A | N/A | N/A
Openwell Pump | Above 3 HP | Taro | TSM 26 | 15 | 64800 | 159480 | 20 | 42 | N/A | 2900 | 100 × 75 | 350–440 V | N/A | N/A | N/A | 350–440 V | 350 | 440 | Three | water-cooled | N/A | N/A | N/A | N/A | N/A | N/A | N/A
Openwell Pump | Above 1 HP to 3 HP | Taro | TSM 30 ZRF | 3 | 15840 | 36000 | 18 | 28 | N/A | 2900 | 65 × 50 | 350–440 V | N/A | N/A | N/A | 350–440 V | 350 | 440 | Three | water-cooled | N/A | N/A | N/A | N/A | N/A | N/A | N/A
Openwell Pump | Above 1 HP to 3 HP | Taro | TSM 1 ZR C | 3 | 16560 | 53640 | 8 | 22 | N/A | 2900 | 65 × 50 | 350–440 V | N/A | N/A | N/A | 350–440 V | 350 | 440 | Three | water-cooled | N/A | N/A | N/A | N/A | N/A | N/A | N/A
Openwell Pump | Above 1 HP to 3 HP | Taro | TSM 12 ZR C | 3 | 23040 | 65160 | 6 | 16 | N/A | 2900 | 75 × 65 | 350–440 V | N/A | N/A | N/A | 350–440 V | 350 | 440 | Three | water-cooled | N/A | N/A | N/A | N/A | N/A | N/A | N/A
Openwell Pump | Above 1 HP to 3 HP | Taro | TSM 16 ZR J | 3 | 15120 | 79200 | 6 | 12 | N/A | 2900 | 100 × 75 | 350–440 V | N/A | N/A | N/A | 350–440 V | 350 | 440 | Three | water-cooled | N/A | N/A | N/A | N/A | N/A | N/A | N/A
Openwell Pump | Above 1 HP to 3 HP | Taro | TSM 30 ZRCF | 3 | 15840 | 36000 | 18 | 28 | N/A | 2900 | 65 × 50 | 350–440 V | N/A | N/A | N/A | 350–440 V | 350 | 440 | Three | water-cooled | N/A | N/A | N/A | N/A | N/A | N/A | N/A
Openwell Pump | Above 3 HP | Taro | TSM 31 ZRCSF | 5 | 13680 | 27720 | 26 | 40 | N/A | 2900 | 50 × 50 | 350–440 V | N/A | N/A | N/A | 350–440 V | 350 | 440 | Three | water-cooled | N/A | N/A | N/A | N/A | N/A | N/A | N/A
Openwell Pump | Above 3 HP | Taro | TSM 31ZRF C | 5 | 13680 | 33840 | 22 | 38 | N/A | 2900 | 65 × 50 | 350–440 V | N/A | N/A | N/A | 350–440 V | 350 | 440 | Three | water-cooled | N/A | N/A | N/A | N/A | N/A | N/A | N/A
Openwell Pump | Above 3 HP | Taro | TSM 4 ZR C | 5 | 19440 | 54000 | 14 | 26 | N/A | 2900 | 65 × 50 | 350–440 V | N/A | N/A | N/A | 350–440 V | 350 | 440 | Three | water-cooled | N/A | N/A | N/A | N/A | N/A | N/A | N/A
Openwell Pump | Above 3 HP | Taro | TSM 6 ZR C | 5 | 34200 | 61920 | 16 | 24 | N/A | 2900 | 75 × 65 | 350–440 V | N/A | N/A | N/A | 350–440 V | 350 | 440 | Three | water-cooled | N/A | N/A | N/A | N/A | N/A | N/A | N/A
Openwell Pump | Above 3 HP | Taro | TSM 6 ZR J | 5 | 34200 | 61920 | 16 | 24 | N/A | 2900 | 75 × 65 | 350–440 V | N/A | N/A | N/A | 350–440 V | 350 | 440 | Three | water-cooled | N/A | N/A | N/A | N/A | N/A | N/A | N/A
Openwell Pump | Above 3 HP | Taro | TSM 37 ZNR | 5 | 16560 | 102240 | 8 | 18 | N/A | 2900 | 100 × 75 | 350–440 V | N/A | N/A | N/A | 350–440 V | 350 | 440 | Three | water-cooled | N/A | N/A | N/A | N/A | N/A | N/A | N/A
Openwell Pump | Above 3 HP | Taro | TSM 35 ZRF C | 7.5 | 18720 | 48600 | 26 | 44 | N/A | 2900 | 65 × 50 | 350–440 V | N/A | N/A | N/A | 350–440 V | 350 | 440 | Three | water-cooled | N/A | N/A | N/A | N/A | N/A | N/A | N/A
Openwell Pump | Above 3 HP | Taro | TSM 8 ZR C | 7.5 | 19440 | 59760 | 18 | 36 | N/A | 2900 | 65 × 50 | 350–440 V | N/A | N/A | N/A | 350–440 V | 350 | 440 | Three | water-cooled | N/A | N/A | N/A | N/A | N/A | N/A | N/A
Openwell Pump | Above 3 HP | Taro | TSM 10 ZR C | 7.5 | 35280 | 67320 | 18 | 30 | N/A | 2900 | 75 × 65 | 350–440 V | N/A | N/A | N/A | 350–440 V | 350 | 440 | Three | water-cooled | N/A | N/A | N/A | N/A | N/A | N/A | N/A
Openwell Pump | Above 3 HP | Taro | TSM 13 ZR J | 7.5 | 31320 | 98280 | 8 | 18 | N/A | 2900 | 100 × 75 | 350–440 V | N/A | N/A | N/A | 350–440 V | 350 | 440 | Three | water-cooled | N/A | N/A | N/A | N/A | N/A | N/A | N/A
Openwell Pump | Above 3 HP | Taro | TVSM 1503 | 5 | 10800 | 27000 | 31.5 | 58.5 | N/A | 2880 | 65 | 350–440 V | N/A | N/A | N/A | 350–440 V | 350 | 440 | Three | water-cooled | N/A | N/A | N/A | N/A | N/A | N/A | N/A
Openwell Pump | Above 3 HP | Taro | TVSM 1505 | 7.5 | 10800 | 27000 | 52.5 | 97.5 | N/A | 2880 | 65 | 350–440 V | N/A | N/A | N/A | 350–440 V | 350 | 440 | Three | water-cooled | N/A | N/A | N/A | N/A | N/A | N/A | N/A
Openwell Pump | Above 3 HP | Taro | TVSM 1505 J | 7.5 | 10800 | 27000 | 52.5 | 97.5 | N/A | 2880 | 65 | 350–440 V | N/A | N/A | N/A | 350–440 V | 350 | 440 | Three | water-cooled | N/A | N/A | N/A | N/A | N/A | N/A | N/A
Openwell Pump | Above 3 HP | Taro | TVSM 1506 J | 10 | 10800 | 27000 | 63 | 117 | N/A | 2880 | 65 | 350–440 V | N/A | N/A | N/A | 350–440 V | 350 | 440 | Three | water-cooled | N/A | N/A | N/A | N/A | N/A | N/A | N/A
Openwell Pump | Above 3 HP | Taro | TVSM 2502 | 5 | 10800 | 36000 | 23.8 | 45 | N/A | 2880 | 65 | 350–440 V | N/A | N/A | N/A | 350–440 V | 350 | 440 | Three | water-cooled | N/A | N/A | N/A | N/A | N/A | N/A | N/A
Openwell Pump | Above 3 HP | Taro | TVSM 2503 | 7.5 | 10800 | 36000 | 35.7 | 67.5 | N/A | 2880 | 65 | 350–440 V | N/A | N/A | N/A | 350–440 V | 350 | 440 | Three | water-cooled | N/A | N/A | N/A | N/A | N/A | N/A | N/A
Openwell Pump | Above 3 HP | Taro | TVSM 2504 | 10 | 10800 | 36000 | 47.6 | 90 | N/A | 2880 | 65 | 350–440 V | N/A | N/A | N/A | 350–440 V | 350 | 440 | Three | water-cooled | N/A | N/A | N/A | N/A | N/A | N/A | N/A
Openwell Pump | Above 3 HP | Taro | TVSM 2505 | 12.5 | 10800 | 36000 | 59.5 | 113 | N/A | 2880 | 65 | 350–440 V | N/A | N/A | N/A | 350–440 V | 350 | 440 | Three | water-cooled | N/A | N/A | N/A | N/A | N/A | N/A | N/A
Openwell Pump | Above 3 HP | Taro | TVSM 2506 J | 15 | 10800 | 36000 | 71.4 | 135 | N/A | 2880 | 65 | 350–440 V | N/A | N/A | N/A | 350–440 V | 350 | 440 | Three | water-cooled | N/A | N/A | N/A | N/A | N/A | N/A | N/A
Openwell Pump | Above 3 HP | Taro | TVSM 3003 | 10 | 16200 | 36000 | 47 | 78 | N/A | 2880 | 65 | 350–440 V | N/A | N/A | N/A | 350–440 V | 350 | 440 | Three | water-cooled | N/A | N/A | N/A | N/A | N/A | N/A | N/A
Openwell Pump | Above 3 HP | Taro | TVSM 3004 | 12.5 | 16200 | 36000 | 62.7 | 104 | N/A | 2880 | 65 | 350–440 V | N/A | N/A | N/A | 350–440 V | 350 | 440 | Three | water-cooled | N/A | N/A | N/A | N/A | N/A | N/A | N/A
Openwell Pump | Above 3 HP | Taro | TVSM 3005 | 15 | 16200 | 36000 | 78.4 | 130 | N/A | 2880 | 65 | 350–440 V | N/A | N/A | N/A | 350–440 V | 350 | 440 | Three | water-cooled | N/A | N/A | N/A | N/A | N/A | N/A | N/A
Openwell Pump | Above 3 HP | Taro | TVSM 3502 | 7.5 | 21600 | 46800 | 27 | 56 | N/A | 2880 | 65 | 350–440 V | N/A | N/A | N/A | 350–440 V | 350 | 440 | Three | water-cooled | N/A | N/A | N/A | N/A | N/A | N/A | N/A
Openwell Pump | Above 3 HP | Taro | TVSM 3503 | 12.5 | 21600 | 46800 | 40.5 | 84 | N/A | 2880 | 65 | 350–440 V | N/A | N/A | N/A | 350–440 V | 350 | 440 | Three | water-cooled | N/A | N/A | N/A | N/A | N/A | N/A | N/A
Openwell Pump | Above 3 HP | Taro | TVSM 3504 | 15 | 21600 | 46800 | 54 | 112 | N/A | 2880 | 65 | 350–440 V | N/A | N/A | N/A | 350–440 V | 350 | 440 | Three | water-cooled | N/A | N/A | N/A | N/A | N/A | N/A | N/A
Openwell Pump | Above 3 HP | Taro | TVSM 5004 | 20 | 27000 | 90000 | 28.1 | 90 | N/A | 2880 | 75 | 350–440 V | N/A | N/A | N/A | 350–440 V | 350 | 440 | Three | water-cooled | N/A | N/A | N/A | N/A | N/A | N/A | N/A
Openwell Pump | Above 3 HP | Taro | TVSM 6004 | 25 | 27000 | 90000 | 25.4 | 90 | N/A | 2880 | 75 | 350–440 V | N/A | N/A | N/A | 350–440 V | 350 | 440 | Three | water-cooled | N/A | N/A | N/A | N/A | N/A | N/A | N/A
Openwell Pump | Above 1 HP to 3 HP | Taro | TVSM 1502 RC J | 3 | 10800 | 32400 | 17.3 | 35 | N/A | 2880 | 65 | 350–440 V | N/A | N/A | N/A | 350–440 V | 350 | 440 | Three | water-cooled | N/A | N/A | N/A | N/A | N/A | N/A | N/A
Openwell Pump | Above 3 HP | Taro | TVSM 2502 RC | 5 | 10800 | 39600 | 20.9 | 44 | N/A | 2880 | 65 | 350–440 V | N/A | N/A | N/A | 350–440 V | 350 | 440 | Three | water-cooled | N/A | N/A | N/A | N/A | N/A | N/A | N/A
Openwell Pump | Above 3 HP | Taro | TVSM 2503 RC | 7.5 | 10800 | 39600 | 31.4 | 65 | N/A | 2880 | 65 | 350–440 V | N/A | N/A | N/A | 350–440 V | 350 | 440 | Three | water-cooled | N/A | N/A | N/A | N/A | N/A | N/A | N/A
Openwell Pump | Above 3 HP | Taro | TVSM 3502 RC | 7.5 | 10800 | 27000 | 29.3 | 52 | N/A | 2880 | 65 | 350–440 V | N/A | N/A | N/A | 350–440 V | 350 | 440 | Three | water-cooled | N/A | N/A | N/A | N/A | N/A | N/A | N/A
Openwell Pump | Upto 1 HP | Taro | SVSM 2005 P / QP | 1 | 3600 | 10800 | 12.5 | 34 | N/A | 2880 | 40 | 180–240 V | 180–240 V | 180 | 240 | N/A | N/A | N/A | Single | water-cooled | N/A | N/A | N/A | N/A | N/A | N/A | N/A
Openwell Pump | Upto 1 HP | Taro | SVSM 1507 P / QP | 1 | 1800 | 4680 | 30.9 | 55 | N/A | 2880 | 30 | 180–240 V | 180–240 V | 180 | 240 | N/A | N/A | N/A | Single | water-cooled | N/A | N/A | N/A | N/A | N/A | N/A | N/A
Openwell Pump | Upto 1 HP | Taro | TSSM 4025 P | 0.5 | 3600 | 8640 | 6 | 18 | N/A | 2900 | 25 × 25 | 180–240 V | 180–240 V | 180 | 240 | N/A | N/A | N/A | Single | water-cooled | N/A | N/A | N/A | N/A | N/A | N/A | N/A
Openwell Pump | Upto 1 HP | Taro | TSSM 4025 QP J | 0.5 | 3600 | 8640 | 6 | 18 | N/A | 2900 | 25 × 25 | 180–240 V | 180–240 V | 180 | 240 | N/A | N/A | N/A | Single | water-cooled | N/A | N/A | N/A | N/A | N/A | N/A | N/A
Openwell Pump | Upto 1 HP | Taro | SSM 7025 | 1 | 1800 | 7200 | 8 | 20 | N/A | 2900 | 25 × 25 | 180–240 V | 180–240 V | 180 | 240 | N/A | N/A | N/A | Single | water-cooled | N/A | N/A | N/A | N/A | N/A | N/A | N/A
Openwell Pump | Upto 1 HP | Taro | SSM 7030 HQP | 1 | 3600 | 13320 | 6 | 20 | N/A | 2900 | 30 × 25 | 180–240 V | 180–240 V | 180 | 240 | N/A | N/A | N/A | Single | water-cooled | N/A | N/A | N/A | N/A | N/A | N/A | N/A
Openwell Pump | Upto 1 HP | Taro | SSM 7040 H J | 1 | 9720 | 20880 | 6 | 16 | N/A | 2900 | 40 × 40 | 180–240 V | 180–240 V | 180 | 240 | N/A | N/A | N/A | Single | water-cooled | N/A | N/A | N/A | N/A | N/A | N/A | N/A
Openwell Pump | Above 1 HP to 3 HP | Taro | SSM 1125 | 1.5 | 2880 | 10800 | 6 | 18 | N/A | 2900 | 25 × 25 | 180–240 V | 180–240 V | 180 | 240 | N/A | N/A | N/A | Single | water-cooled | N/A | N/A | N/A | N/A | N/A | N/A | N/A
Openwell Pump | Above 1 HP to 3 HP | Taro | SSM 8025 | 1.5 | 4320 | 15840 | 10 | 22 | N/A | 2900 | 30 × 25 | 180–240 V | 180–240 V | 180 | 240 | N/A | N/A | N/A | Single | water-cooled | N/A | N/A | N/A | N/A | N/A | N/A | N/A
Openwell Pump | Above 1 HP to 3 HP | Taro | SSM 1130 J | 1.5 | 6840 | 16560 | 12 | 22 | N/A | 2900 | 40 × 30 | 180–240 V | 180–240 V | 180 | 240 | N/A | N/A | N/A | Single | water-cooled | N/A | N/A | N/A | N/A | N/A | N/A | N/A
Openwell Pump | Above 1 HP to 3 HP | Taro | SSM 1530 | 2 | 3960 | 18000 | 6 | 22 | N/A | 2900 | 40 × 30 | 180–240 V | 180–240 V | 180 | 240 | N/A | N/A | N/A | Single | water-cooled | N/A | N/A | N/A | N/A | N/A | N/A | N/A
Openwell Pump | Above 1 HP to 3 HP | Taro | SSM 1550 HH | 2 | 9720 | 35640 | 6 | 22 | N/A | 2900 | 50 × 50 | 180–240 V | 180–240 V | 180 | 240 | N/A | N/A | N/A | Single | water-cooled | N/A | N/A | N/A | N/A | N/A | N/A | N/A
Openwell Pump | Above 1 HP to 3 HP | Taro | SSM 1550H H | 2 | 7560 | 24480 | 6 | 20 | N/A | 2900 | 50 × 50 | 180–240 V | 180–240 V | 180 | 240 | N/A | N/A | N/A | Single | water-cooled | N/A | N/A | N/A | N/A | N/A | N/A | N/A
Openwell Pump | Above 1 HP to 3 HP | Taro | SSM 1565 J | 2 | 24120 | 55800 | 6 | 18 | N/A | 2900 | 75 × 65 | 180–240 V | 180–240 V | 180 | 240 | N/A | N/A | N/A | Single | water-cooled | N/A | N/A | N/A | N/A | N/A | N/A | N/A
Openwell Pump | Above 1 HP to 3 HP | Taro | SSM 2250 H | 3 | 10080 | 33120 | 6 | 18 | N/A | 2900 | 65 × 50 | 180–240 V | 180–240 V | 180 | 240 | N/A | N/A | N/A | Single | water-cooled | N/A | N/A | N/A | N/A | N/A | N/A | N/A
Openwell Pump | Above 3 HP | Taro | SSM 3750 H | 5 | 7560 | 34200 | 12 | 30 | N/A | 2900 | 65 × 50 | 180–240 V | 180–240 V | 180 | 240 | N/A | N/A | N/A | Single | water-cooled | N/A | N/A | N/A | N/A | N/A | N/A | N/A
Borewell Pump | Upto 1 HP | Taro | TRT 320 S ST 005 | 0.75 | 0 | 2520 | 16.4 | 62.4 | N/A | 2850 | 25 | 180–240 V | 180–240 V | 180 | 240 | N/A | N/A | N/A | Single | water-cooled | N/A | N/A | N/A | N/A | N/A | N/A | V3 | Not Found
Borewell Pump | Upto 1 HP | Taro | TRT 328 S ST 007 | 1 | 0 | 2520 | 23 | 87.4 | N/A | 2850 | 25 | 180–240 V | 180–240 V | 180 | 240 | N/A | N/A | N/A | Single | water-cooled | N/A | N/A | N/A | N/A | N/A | N/A | V3 | Not Found
Borewell Pump | Upto 1 HP | Taro | TRT 330 S ST 007 | 1 | 0 | 2520 | 24.6 | 93.6 | N/A | 2850 | 25 | 180–240 V | 180–240 V | 180 | 240 | N/A | N/A | N/A | Single | water-cooled | N/A | N/A | N/A | N/A | N/A | N/A | V3 | Not Found
Borewell Pump | Upto 1 HP | Taro | TRT 616 S ST 007 | 1 | 0 | 4320 | 17 | 43.2 | N/A | 2850 | 30 | 180–240 V | 180–240 V | 180 | 240 | N/A | N/A | N/A | Single | water-cooled | N/A | N/A | N/A | N/A | N/A | N/A | V3 | Not Found
Borewell Pump | Upto 1 HP | Taro | TBRT 610 HS ST 007 | 1 | 0 | 4680 | 9.5 | 45.3 | N/A | 2850 | 30 | 180–240 V | 180–240 V | 180 | 240 | N/A | N/A | N/A | Single | water-cooled | N/A | N/A | N/A | N/A | N/A | N/A | V3 | Regular V3
Borewell Pump | Above 1 HP to 3 HP | Taro | TRF 525 H J TF 015 | 2 | 0 | 2880 | 66.7 | 190.4 | N/A | 2850 | 30 | 350–440 V | N/A | N/A | N/A | 350–440 V | 350 | 440 | Three | water-cooled | N/A | N/A | N/A | N/A | N/A | N/A | V4
Borewell Pump | Above 1 HP to 3 HP | Taro | TRF 530 H TF 015 | 2 | 0 | 2880 | 80 | 228.5 | N/A | 2850 | 30 | 350–440 V | N/A | N/A | N/A | 350–440 V | 350 | 440 | Three | water-cooled | N/A | N/A | N/A | N/A | N/A | N/A | V4
Borewell Pump | Above 1 HP to 3 HP | Taro | TRF 540 H TF 022 | 3 | 0 | 2880 | 106.7 | 304.7 | N/A | 2850 | 30 | 350–440 V | N/A | N/A | N/A | 350–440 V | 350 | 440 | Three | water-cooled | N/A | N/A | N/A | N/A | N/A | N/A | V4
Borewell Pump | Above 3 HP | Taro | TRF 550 H TF 030 | 4 | 0 | 2880 | 133.3 | 380.8 | N/A | 2850 | 30 | 350–440 V | N/A | N/A | N/A | 350–440 V | 350 | 440 | Three | water-cooled | N/A | N/A | N/A | N/A | N/A | N/A | V4
Borewell Pump | Above 3 HP | Taro | TRF 552 H TF 030 | 4 | 0 | 2880 | 138.7 | 396.1 | N/A | 2850 | 30 | 350–440 V | N/A | N/A | N/A | 350–440 V | 350 | 440 | Three | water-cooled | N/A | N/A | N/A | N/A | N/A | N/A | V4
Borewell Pump | Upto 1 HP | Taro | TRF 410 HS SF 003 | 0.5 | 0 | 1980 | 33.6 | 67.8 | N/A | 2850 | 30 | 180–240 V | 180–240 V | 180 | 240 | N/A | N/A | N/A | Single | water-cooled | N/A | N/A | N/A | N/A | N/A | N/A | V4
Borewell Pump | Upto 1 HP | Taro | TRF 413 HS SF 005 | 0.75 | 0 | 1980 | 43.7 | 88.1 | N/A | 2850 | 30 | 180–240 V | 180–240 V | 180 | 240 | N/A | N/A | N/A | Single | water-cooled | N/A | N/A | N/A | N/A | N/A | N/A | V4
Borewell Pump | Upto 1 HP | Taro | TRF 418 HS SF 007 | 1 | 0 | 1980 | 60.5 | 122 | N/A | 2850 | 30 | 180–240 V | 180–240 V | 180 | 240 | N/A | N/A | N/A | Single | water-cooled | N/A | N/A | N/A | N/A | N/A | N/A | V4
Borewell Pump | Above 1 HP to 3 HP | Taro | TRF 426 HS SF 011 | 1.5 | 0 | 1980 | 87.4 | 176.3 | N/A | 2850 | 30 | 180–240 V | 180–240 V | 180 | 240 | N/A | N/A | N/A | Single | water-cooled | N/A | N/A | N/A | N/A | N/A | N/A | V4
Borewell Pump | Upto 1 HP | Taro | TRF 507 HS SF 003 | 0.5 | 0 | 2880 | 18.7 | 53.3 | N/A | 2850 | 30 | 180–240 V | 180–240 V | 180 | 240 | N/A | N/A | N/A | Single | water-cooled | N/A | N/A | N/A | N/A | N/A | N/A | V4
Borewell Pump | Upto 1 HP | Taro | TRF 510 HS SF 005 | 0.75 | 0 | 2880 | 26.7 | 76.2 | N/A | 2850 | 30 | 180–240 V | 180–240 V | 180 | 240 | N/A | N/A | N/A | Single | water-cooled | N/A | N/A | N/A | N/A | N/A | N/A | V4
Borewell Pump | Upto 1 HP | Taro | TRF 513 HS SF 007 | 1 | 0 | 2880 | 34.7 | 99 | N/A | 2850 | 30 | 180–240 V | 180–240 V | 180 | 240 | N/A | N/A | N/A | Single | water-cooled | N/A | N/A | N/A | N/A | N/A | N/A | V4
Borewell Pump | Above 1 HP to 3 HP | Taro | TRF 518 HS SF 011 | 1.5 | 0 | 2880 | 48 | 137.1 | N/A | 2850 | 30 | 180–240 V | 180–240 V | 180 | 240 | N/A | N/A | N/A | Single | water-cooled | N/A | N/A | N/A | N/A | N/A | N/A | V4
Borewell Pump | Above 1 HP to 3 HP | Taro | TRF 520 HS SF 011 | 1.5 | 0 | 2880 | 53.3 | 152.3 | N/A | 2850 | 30 | 180–240 V | 180–240 V | 180 | 240 | N/A | N/A | N/A | Single | water-cooled | N/A | N/A | N/A | N/A | N/A | N/A | V4
Borewell Pump | Above 1 HP to 3 HP | Taro | TRF 525 HS SF 015 | 2 | 0 | 2880 | 66.7 | 190.4 | N/A | 2850 | 30 | 180–240 V | 180–240 V | 180 | 240 | N/A | N/A | N/A | Single | water-cooled | N/A | N/A | N/A | N/A | N/A | N/A | V4
Borewell Pump | Above 1 HP to 3 HP | Taro | TRF 530 HS SF 015 | 2 | 0 | 2880 | 80 | 228.5 | N/A | 2850 | 30 | 180–240 V | 180–240 V | 180 | 240 | N/A | N/A | N/A | Single | water-cooled | N/A | N/A | N/A | N/A | N/A | N/A | V4
Borewell Pump | Above 1 HP to 3 HP | Taro | TRF 540 HS SF 022 | 3 | 0 | 2880 | 106.7 | 304.7 | N/A | 2850 | 30 | 180–240 V | 180–240 V | 180 | 240 | N/A | N/A | N/A | Single | water-cooled | N/A | N/A | N/A | N/A | N/A | N/A | V4
Borewell Pump | Above 1 HP to 3 HP | Taro | TRF 715 H TF 011 | 1.5 | 0 | 4320 | 40 | 120 | N/A | 2850 | 30 | 350–440 V | N/A | N/A | N/A | 350–440 V | 350 | 440 | Three | water-cooled | N/A | N/A | N/A | N/A | N/A | N/A | V4
Borewell Pump | Above 1 HP to 3 HP | Taro | TRF 720 H TF 015 | 2 | 0 | 4320 | 53 | 160 | N/A | 2850 | 30 | 350–440 V | N/A | N/A | N/A | 350–440 V | 350 | 440 | Three | water-cooled | N/A | N/A | N/A | N/A | N/A | N/A | V4
Borewell Pump | Above 1 HP to 3 HP | Taro | TRF 725 H TF 022 | 3 | 0 | 4320 | 66 | 200 | N/A | 2850 | 30 | 350–440 V | N/A | N/A | N/A | 350–440 V | 350 | 440 | Three | water-cooled | N/A | N/A | N/A | N/A | N/A | N/A | V4
Borewell Pump | Above 1 HP to 3 HP | Taro | TRF 730 H TF 022 | 3 | 0 | 4320 | 79 | 240 | N/A | 2850 | 30 | 350–440 V | N/A | N/A | N/A | 350–440 V | 350 | 440 | Three | water-cooled | N/A | N/A | N/A | N/A | N/A | N/A | V4
Borewell Pump | Above 3 HP | Taro | TRF 740 H TF 030 | 4 | 0 | 4320 | 106 | 320 | N/A | 2850 | 30 | 350–440 V | N/A | N/A | N/A | 350–440 V | 350 | 440 | Three | water-cooled | N/A | N/A | N/A | N/A | N/A | N/A | V4
Borewell Pump | Above 3 HP | Taro | TRF 750 H TF 037 | 5 | 0 | 4320 | 132 | 400 | N/A | 2850 | 30 | 350–440 V | N/A | N/A | N/A | 350–440 V | 350 | 440 | Three | water-cooled | N/A | N/A | N/A | N/A | N/A | N/A | V4
Borewell Pump | Above 3 HP | Taro | TRF 936 H TF 037 | 5 | 0 | 5040 | 131.1 | 282.9 | N/A | 2850 | 30 | 350–440 V | N/A | N/A | N/A | 350–440 V | 350 | 440 | Three | water-cooled | N/A | N/A | N/A | N/A | N/A | N/A | V4
Borewell Pump | Upto 1 HP | Taro | TRF 908 HS SF 007 | 1 | 0 | 5040 | 29.1 | 62.9 | N/A | 2850 | 30 | 180–240 V | 180–240 V | 180 | 240 | N/A | N/A | N/A | Single | water-cooled | N/A | N/A | N/A | N/A | N/A | N/A | V4
Borewell Pump | Upto 1 HP | Taro | TRF 710 HS SF 007 | 1 | 0 | 4320 | 26.4 | 80 | N/A | 2850 | 30 | 180–240 V | 180–240 V | 180 | 240 | N/A | N/A | N/A | Single | water-cooled | N/A | N/A | N/A | N/A | N/A | N/A | V4
Borewell Pump | Above 1 HP to 3 HP | Taro | TRF 715 HS SF 011 | 1.5 | 0 | 4320 | 40 | 120 | N/A | 2850 | 30 | 180–240 V | 180–240 V | 180 | 240 | N/A | N/A | N/A | Single | water-cooled | N/A | N/A | N/A | N/A | N/A | N/A | V4
Borewell Pump | Above 1 HP to 3 HP | Taro | TRF 720 HS SF 015 | 2 | 0 | 4320 | 53 | 160 | N/A | 2850 | 30 | 180–240 V | 180–240 V | 180 | 240 | N/A | N/A | N/A | Single | water-cooled | N/A | N/A | N/A | N/A | N/A | N/A | V4
Borewell Pump | Above 1 HP to 3 HP | Taro | TRF 725 HS J SF 022 | 3 | 0 | 4320 | 66 | 200 | N/A | 2850 | 30 | 180–240 V | 180–240 V | 180 | 240 | N/A | N/A | N/A | Single | water-cooled | N/A | N/A | N/A | N/A | N/A | N/A | V4
Borewell Pump | Above 1 HP to 3 HP | Taro | TRF 730 HS SF 022 | 3 | 0 | 4320 | 79 | 240 | N/A | 2850 | 30 | 180–240 V | 180–240 V | 180 | 240 | N/A | N/A | N/A | Single | water-cooled | N/A | N/A | N/A | N/A | N/A | N/A | V4
Borewell Pump | Above 1 HP to 3 HP | Taro | TRF 1030 TF 022 | 3 | 0 | 5400 | 80.3 | 168 | N/A | 2850 | 30 | 350–440 V | N/A | N/A | N/A | 350–440 V | 350 | 440 | Three | water-cooled | N/A | N/A | N/A | N/A | N/A | N/A | V4
Borewell Pump | Upto 1 HP | Taro | TRF 1010 S SF 007 | 1 | 0 | 5400 | 26.8 | 56 | N/A | 2850 | 30 | 180–240 V | 180–240 V | 180 | 240 | N/A | N/A | N/A | Single | water-cooled | N/A | N/A | N/A | N/A | N/A | N/A | V4
Borewell Pump | Above 1 HP to 3 HP | Taro | TRF 1015 S J SF 011 | 1.5 | 0 | 5400 | 40.2 | 84 | N/A | 2850 | 30 | 180–240 V | 180–240 V | 180 | 240 | N/A | N/A | N/A | Single | water-cooled | N/A | N/A | N/A | N/A | N/A | N/A | V4
Borewell Pump | Above 1 HP to 3 HP | Taro | TRF 1015 S SF 011 | 1.5 | 0 | 5400 | 40.2 | 84 | N/A | 2850 | 30 | 180–240 V | 180–240 V | 180 | 240 | N/A | N/A | N/A | Single | water-cooled | N/A | N/A | N/A | N/A | N/A | N/A | V4
Borewell Pump | Above 1 HP to 3 HP | Taro | TRF 1020 S J SF 015 | 2 | 0 | 5400 | 53.5 | 112 | N/A | 2850 | 30 | 180–240 V | 180–240 V | 180 | 240 | N/A | N/A | N/A | Single | water-cooled | N/A | N/A | N/A | N/A | N/A | N/A | V4
Borewell Pump | Above 1 HP to 3 HP | Taro | TRF 1020 S SF 015 | 2 | 0 | 5400 | 53.5 | 112 | N/A | 2850 | 30 | 180–240 V | 180–240 V | 180 | 240 | N/A | N/A | N/A | Single | water-cooled | N/A | N/A | N/A | N/A | N/A | N/A | V4
Borewell Pump | Above 1 HP to 3 HP | Taro | TRF 1030 SF 022 | 3 | 0 | 5400 | 80.3 | 168 | N/A | 2850 | 30 | 180–240 V | 180–240 V | 180 | 240 | N/A | N/A | N/A | Single | water-cooled | N/A | N/A | N/A | N/A | N/A | N/A | V4
Borewell Pump | Above 1 HP to 3 HP | Taro | TRF 1517 J TF 015 | 2 | 0 | 8280 | 40.8 | 98.6 | N/A | 2850 | 40 | 350–440 V | N/A | N/A | N/A | 350–440 V | 350 | 440 | Three | water-cooled | N/A | N/A | N/A | N/A | N/A | N/A | V4
Borewell Pump | Above 1 HP to 3 HP | Taro | TRF 1525 TF 022 | 3 | 0 | 8280 | 60 | 145 | N/A | 2850 | 40 | 350–440 V | N/A | N/A | N/A | 350–440 V | 350 | 440 | Three | water-cooled | N/A | N/A | N/A | N/A | N/A | N/A | V4
Borewell Pump | Above 1 HP to 3 HP | Taro | TRF 2010 J TF 015 | 2 | 0 | 9000 | 20.5 | 65 | N/A | 2850 | 40 | 350–440 V | N/A | N/A | N/A | 350–440 V | 350 | 440 | Three | water-cooled | N/A | N/A | N/A | N/A | N/A | N/A | V4
Borewell Pump | Above 1 HP to 3 HP | Taro | TRF 2015 TF 022 | 3 | 0 | 9000 | 30.7 | 97.5 | N/A | 2850 | 40 | 350–440 V | N/A | N/A | N/A | 350–440 V | 350 | 440 | Three | water-cooled | N/A | N/A | N/A | N/A | N/A | N/A | V4
Borewell Pump | Above 1 HP to 3 HP | Taro | TRF 2017 TF 022 | 3 | 0 | 9000 | 34.8 | 110.5 | N/A | 2850 | 40 | 350–440 V | N/A | N/A | N/A | 350–440 V | 350 | 440 | Three | water-cooled | N/A | N/A | N/A | N/A | N/A | N/A | V4
Borewell Pump | Above 3 HP | Taro | TRF 2020 J TF 030 | 4 | 0 | 9000 | 40.9 | 130 | N/A | 2850 | 40 | 350–440 V | N/A | N/A | N/A | 350–440 V | 350 | 440 | Three | water-cooled | N/A | N/A | N/A | N/A | N/A | N/A | V4
Borewell Pump | Above 3 HP | Taro | TRF 2025 TF 037 | 5 | 0 | 9000 | 51.2 | 162.5 | N/A | 2850 | 40 | 350–440 V | N/A | N/A | N/A | 350–440 V | 350 | 440 | Three | water-cooled | N/A | N/A | N/A | N/A | N/A | N/A | V4
Borewell Pump | Upto 1 HP | Taro | TRF 1508 S SF 007 | 1 | 0 | 8280 | 19.2 | 46.4 | N/A | 2850 | 40 | 180–240 V | 180–240 V | 180 | 240 | N/A | N/A | N/A | Single | water-cooled | N/A | N/A | N/A | N/A | N/A | N/A | V4
Borewell Pump | Above 1 HP to 3 HP | Taro | TRF 1512 S SF 011 | 1.5 | 0 | 8280 | 28.8 | 69.6 | N/A | 2850 | 40 | 180–240 V | 180–240 V | 180 | 240 | N/A | N/A | N/A | Single | water-cooled | N/A | N/A | N/A | N/A | N/A | N/A | V4
Borewell Pump | Above 1 HP to 3 HP | Taro | TRF 1517 S J SF 015 | 2 | 0 | 8280 | 40.8 | 98.6 | N/A | 2850 | 40 | 180–240 V | 180–240 V | 180 | 240 | N/A | N/A | N/A | Single | water-cooled | N/A | N/A | N/A | N/A | N/A | N/A | V4
Borewell Pump | Above 1 HP to 3 HP | Taro | TRF 1517 S SF 015 | 2 | 0 | 8280 | 40.8 | 98.6 | N/A | 2850 | 40 | 180–240 V | 180–240 V | 180 | 240 | N/A | N/A | N/A | Single | water-cooled | N/A | N/A | N/A | N/A | N/A | N/A | V4
Borewell Pump | Above 1 HP to 3 HP | Taro | TRF 1525 S SF 022 | 3 | 0 | 8280 | 60 | 145 | N/A | 2850 | 40 | 180–240 V | 180–240 V | 180 | 240 | N/A | N/A | N/A | Single | water-cooled | N/A | N/A | N/A | N/A | N/A | N/A | V4
Borewell Pump | Above 1 HP to 3 HP | Taro | TRF 2010 S J SF 015 | 2 | 0 | 9000 | 20.5 | 65 | N/A | 2850 | 40 | 180–240 V | 180–240 V | 180 | 240 | N/A | N/A | N/A | Single | water-cooled | N/A | N/A | N/A | N/A | N/A | N/A | V4
Borewell Pump | Above 1 HP to 3 HP | Taro | TRF 2015 S SF 022 | 3 | 0 | 9000 | 30.7 | 97.5 | N/A | 2850 | 40 | 180–240 V | 180–240 V | 180 | 240 | N/A | N/A | N/A | Single | water-cooled | N/A | N/A | N/A | N/A | N/A | N/A | V4
Borewell Pump | Above 1 HP to 3 HP | Taro | TRF 2017 FS SF 022 | 3 | 0 | 9000 | 34.8 | 110.5 | N/A | 2850 | 50 | 180–240 V | 180–240 V | 180 | 240 | N/A | N/A | N/A | Single | water-cooled | N/A | N/A | N/A | N/A | N/A | N/A | V4
Borewell Pump | Above 3 HP | Taro | TRF 2025 FS SF 037 | 5 | 0 | 9000 | 51.2 | 162.5 | N/A | 2850 | 40 | 180–240 V | 180–240 V | 180 | 240 | N/A | N/A | N/A | Single | water-cooled | N/A | N/A | N/A | N/A | N/A | N/A | V4
Borewell Pump | Above 1 HP to 3 HP | Taro | TMF 5009 NF TF 022 | 3 | 0 | 18000 | 16.6 | 46.8 | N/A | 2850 | 65 | 350–440 V | N/A | N/A | N/A | 350–440 V | 350 | 440 | Three | water-cooled | N/A | N/A | N/A | N/A | N/A | N/A | V4
Borewell Pump | Above 3 HP | Taro | TMF 5015 NF TF 037 | 5 | 0 | 18000 | 27.7 | 78 | N/A | 2850 | 65 | 350–440 V | N/A | N/A | N/A | 350–440 V | 350 | 440 | Three | water-cooled | N/A | N/A | N/A | N/A | N/A | N/A | V4
Borewell Pump | Above 1 HP to 3 HP | Taro | TMF 6007 S SF 022 | 3 | 0 | 28800 | 14.6 | 40 | N/A | 2850 | 65 | 180–240 V | 180–240 V | 180 | 240 | N/A | N/A | N/A | Single | water-cooled | N/A | N/A | N/A | N/A | N/A | N/A | V4
Borewell Pump | Above 1 HP to 3 HP | Taro | TMF 5009 NFS SF 022 | 3 | 0 | 18000 | 16.6 | 46.8 | N/A | 2850 | 65 | 180–240 V | 180–240 V | 180 | 240 | N/A | N/A | N/A | Single | water-cooled | N/A | N/A | N/A | N/A | N/A | N/A | V4
Borewell Pump | Above 3 HP | Taro | TBRF 1050 TF 037 | 5 | 0 | 5400 | 145.7 | 300 | N/A | 2850 | 30 | 350–440 V | N/A | N/A | N/A | 350–440 V | 350 | 440 | Three | water-cooled | N/A | N/A | N/A | N/A | N/A | N/A | V4
Borewell Pump | Above 3 HP | Taro | TBRF 1060 TF 045H | 6 | 0 | 5400 | 174.8 | 360 | N/A | 2850 | 30 | 350–440 V | N/A | N/A | N/A | 350–440 V | 350 | 440 | Three | water-cooled | N/A | N/A | N/A | N/A | N/A | N/A | V4
Borewell Pump | Above 3 HP | Taro | TBRF 1075 TF 056H | 7.5 | 0 | 5400 | 218.6 | 450 | N/A | 2850 | 30 | 350–440 V | N/A | N/A | N/A | 350–440 V | 350 | 440 | Three | water-cooled | N/A | N/A | N/A | N/A | N/A | N/A | V4
Borewell Pump | Above 3 HP | Taro | TBRF 1537 S SF 037 | 5 | 0 | 7920 | 97.1 | 222 | N/A | 2850 | 40 | 180–240 V | 180–240 V | 180 | 240 | N/A | N/A | N/A | Single | water-cooled | N/A | N/A | N/A | N/A | N/A | N/A | V4
Borewell Pump | Above 3 HP | Taro | TBRF 1537 TF 037 | 5 | 0 | 7920 | 97.1 | 222 | N/A | 2850 | 40 | 350–440 V | N/A | N/A | N/A | 350–440 V | 350 | 440 | Three | water-cooled | N/A | N/A | N/A | N/A | N/A | N/A | V4
Borewell Pump | Above 3 HP | Taro | TBRF 1545 TF 045H | 6 | 0 | 7920 | 118.1 | 270 | N/A | 2850 | 40 | 350–440 V | N/A | N/A | N/A | 350–440 V | 350 | 440 | Three | water-cooled | N/A | N/A | N/A | N/A | N/A | N/A | V4
Borewell Pump | Above 3 HP | Taro | TBRF 1556 TF 056H | 7.5 | 0 | 7920 | 146.9 | 336 | N/A | 2850 | 40 | 350–440 V | N/A | N/A | N/A | 350–440 V | 350 | 440 | Three | water-cooled | N/A | N/A | N/A | N/A | N/A | N/A | V4
Borewell Pump | Above 3 HP | Taro | TBRF 2025 TF 037 | 5 | 0 | 8640 | 59.9 | 167.5 | N/A | 2850 | 40 | 350–440 V | N/A | N/A | N/A | 350–440 V | 350 | 440 | Three | water-cooled | N/A | N/A | N/A | N/A | N/A | N/A | V4
Borewell Pump | Above 3 HP | Taro | TBRF 2030 TF 045H | 6 | 0 | 8640 | 71.9 | 201 | N/A | 2850 | 40 | 350–440 V | N/A | N/A | N/A | 350–440 V | 350 | 440 | Three | water-cooled | N/A | N/A | N/A | N/A | N/A | N/A | V4
Borewell Pump | Above 3 HP | Taro | TBRF 2037 TF 056H | 7.5 | 0 | 8640 | 88.6 | 247.9 | N/A | 2850 | 40 | 350–440 V | N/A | N/A | N/A | 350–440 V | 350 | 440 | Three | water-cooled | N/A | N/A | N/A | N/A | N/A | N/A | V4
Self-Priming Pump | Upto 1 HP | Taro | TRH 525 H | 0.5 | 1140 | 2700 | 6 | 27 | 8 | 2900 | 25 × 25 | 180–240 V | 180–240 V | 180 | 240 | N/A | N/A | N/A | Single | N/A | N/A | N/A | N/A | N/A | N/A | N/A | N/A
Self-Priming Pump | Upto 1 HP | Taro | TMM | 0.5 | 600 | 900 | 20 | 30 | 8 | 2900 | 25 × 25 | 180–240 V | 180–240 V | 180 | 240 | N/A | N/A | N/A | Single | N/A | N/A | N/A | N/A | N/A | N/A | N/A | N/A
Self-Priming Pump | Upto 1 HP | Taro | TSH 2 RS | 0.5 | 504 | 504 | 6 | 24 | 8 | 2900 | 25 × 25 | 180–240 V | 180–240 V | 180 | 240 | N/A | N/A | N/A | Single | N/A | N/A | N/A | N/A | N/A | N/A | N/A | N/A
Self-Priming Pump | Upto 1 HP | Taro | TSH 3 | 1 | 1260 | 2520 | 6 | 45 | 8 | 2900 | 25 × 25 | 180–240 V | 180–240 V | 180 | 240 | N/A | N/A | N/A | Single | N/A | N/A | N/A | N/A | N/A | N/A | N/A | N/A
Self-Priming Pump | Upto 1 HP | Taro | TSH 3N | 1 | 1188 | 1188 | 6 | 45 | 8 | 2900 | 25 × 25 | 180–240 V | 180–240 V | 180 | 240 | N/A | N/A | N/A | Single | N/A | N/A | N/A | N/A | N/A | N/A | N/A | N/A
Self-Priming Pump | Upto 1 HP | Shakti | Mini Crystal-50 (PRO) | 0.5 | 400 | 1850 | 3 | 21 | 6 | 2880 | 25 × 25 | 180–250 V | 180–250 V | 180 | 250 | N/A | N/A | N/A | Single | N/A | N/A | N/A | N/A | N/A | N/A | N/A | N/A
Self-Priming Pump | Upto 1 HP | Shakti | Mini Crystal-50 | 0.5 | 300 | 1950 | 3 | 24 | 6 | 2880 | 25 × 25 | 180–250 V | 180–250 V | 180 | 250 | N/A | N/A | N/A | Single | N/A | N/A | N/A | N/A | N/A | N/A | N/A | N/A
Self-Priming Pump | Upto 1 HP | Shakti | Mini Crystal-100 (PRO) | 1 | 300 | 2300 | 6 | 27 | 6 | 2880 | 25 × 25 | 180–250 V | 180–250 V | 180 | 250 | N/A | N/A | N/A | Single | N/A | N/A | N/A | N/A | N/A | N/A | N/A | N/A
Self-Priming Pump | Upto 1 HP | Shakti | Mini Crystal-100 | 1 | 100 | 2350 | 6 | 30 | 6 | 2880 | 25 × 25 | 180–250 V | 180–250 V | 180 | 250 | N/A | N/A | N/A | Single | N/A | N/A | N/A | N/A | N/A | N/A | N/A | N/A
Self-Priming Pump | Upto 1 HP | Shakti | CRS Pump Shakti Megh 50-0.5HP | 0.5 | 500 | 2000 | 3 | 24 | 6 | 2880 | 25 × 25 | 160–240 V | 160–240 V | 160 | 240 | N/A | N/A | N/A | Single | N/A | N/A | N/A | N/A | N/A | N/A | N/A | N/A
Self-Priming Pump | Upto 1 HP | Shakti | CRS Pump Shakti Megh 100-1HP | 1 | 200 | 2550 | 6 | 32 | 6 | 2880 | 25 × 25 | 160–240 V | 160–240 V | 160 | 240 | N/A | N/A | N/A | Single | N/A | N/A | N/A | N/A | N/A | N/A | N/A | N/A
Self-Priming Pump | Upto 1 HP | Shakti | Rapid Flow 75 | 0.75 | 100 | 2250 | 6 | 30 | 6 | 2880 | 25 × 25 | 180–240 V | 180–240 V | 180 | 240 | N/A | N/A | N/A | Single | N/A | N/A | N/A | N/A | N/A | N/A | N/A | N/A
Self-Priming Pump | Upto 1 HP | Shakti | Rapid Flow 100 | 1 | 200 | 3300 | 6 | 42 | 6 | 2880 | 25 × 25 | 180–240 V | 180–240 V | 180 | 240 | N/A | N/A | N/A | Single | N/A | N/A | N/A | N/A | N/A | N/A | N/A | N/A
Self-Priming Pump | Upto 1 HP | Shakti | Master Flow 50 CI | 0.5 | 500 | 2400 | 6 | 30 | 6 | 2880 | 25 × 25 | 180–250 V | 180–250 V | 180 | 250 | N/A | N/A | N/A | Single | N/A | N/A | N/A | N/A | N/A | N/A | N/A | N/A
Self-Priming Pump | Upto 1 HP | Shakti | Pump Shakti V-Power V50-0.5HP | 0.5 | 500 | 2550 | 6 | 36 | 6 | 2880 | 25 × 25 | 160–240 V | 160–240 V | 160 | 240 | N/A | N/A | N/A | Single | N/A | N/A | N/A | N/A | N/A | N/A | N/A | N/A
Self-Priming Pump | Upto 1 HP | Shakti | Pump Shakti V-Power V100-1HP | 1 | 900 | 2800 | 6 | 42 | 6 | 2880 | 25 × 25 | 160–240 V | 160–240 V | 160 | 240 | N/A | N/A | N/A | Single | N/A | N/A | N/A | N/A | N/A | N/A | N/A | N/A
Self-Priming Pump | Upto 1 HP | Shakti | Force 50 (PRO) N | 0.5 | 500 | 2880 | 6 | 30 | 6 | 2880 | 25 × 25 | 180–240 V | 180–240 V | 180 | 240 | N/A | N/A | N/A | Single | N/A | N/A | N/A | N/A | N/A | N/A | N/A | N/A
Self-Priming Pump | Upto 1 HP | Shakti | Force 100 (PRO) N | 1 | 500 | 3000 | 12 | 36 | 6 | 2880 | 25 × 25 | 180–240 V | 180–240 V | 180 | 240 | N/A | N/A | N/A | Single | N/A | N/A | N/A | N/A | N/A | N/A | N/A | N/A
Self-Priming Pump | Upto 1 HP | Shakti | Force 50 (PRO) CI | 0.5 | 500 | 2880 | 6 | 30 | 6 | 2880 | 25 × 25 | 180–240 V | 180–240 V | 180 | 240 | N/A | N/A | N/A | Single | N/A | N/A | N/A | N/A | N/A | N/A | N/A | N/A
Self-Priming Pump | Upto 1 HP | Shakti | Force 100 (PRO) CI | 1 | 500 | 3000 | 12 | 36 | 6 | 2880 | 25 × 25 | 180–240 V | 180–240 V | 180 | 240 | N/A | N/A | N/A | Single | N/A | N/A | N/A | N/A | N/A | N/A | N/A | N/A
Self-Priming Pump | Upto 1 HP | Shakti | Shakti Boost 50 (PRO) | 0.5 | 700 | 2000 | 6 | 24 | 6 | 2880 | 25 × 25 | 180–240 V | 180–240 V | 180 | 240 | N/A | N/A | N/A | Single | N/A | N/A | N/A | N/A | N/A | N/A | N/A | N/A
Self-Priming Pump | Upto 1 HP | Shakti | Shakti Boost 100 (PRO) | 1 | 600 | 3300 | 6 | 36 | 6 | 2880 | 25 × 25 | 180–240 V | 180–240 V | 180 | 240 | N/A | N/A | N/A | Single | N/A | N/A | N/A | N/A | N/A | N/A | N/A | N/A
Self-Priming Pump | Upto 1 HP | Shakti | CRP E11 | 1 | 550 | 3100 | 6 | 51 | 6 | 2880 | 25 × 25 | 160–240 V | 160–240 V | 160 | 240 | N/A | N/A | N/A | Single | N/A | N/A | N/A | N/A | N/A | N/A | N/A | N/A
Self-Priming Pump | Upto 1 HP | Shakti | CRP E51 | 0.5 | 300 | 2200 | 6 | 39 | 6 | 2880 | 25 × 25 | 160–240 V | 160–240 V | 160 | 240 | N/A | N/A | N/A | Single | N/A | N/A | N/A | N/A | N/A | N/A | N/A | N/A
Self-Priming Pump | Upto 1 HP | Shakti | CRP E52 | 0.5 | 340 | 1800 | 3 | 30 | 6 | 2880 | 25 × 25 | 160–240 V | 160–240 V | 160 | 240 | N/A | N/A | N/A | Single | N/A | N/A | N/A | N/A | N/A | N/A | N/A | N/A
Self-Priming Pump | Upto 1 HP | Shakti | CRP E53 | 0.5 | 100 | 1600 | 6 | 27 | 6 | 2880 | 25 × 25 | 160–240 V | 160–240 V | 160 | 240 | N/A | N/A | N/A | Single | N/A | N/A | N/A | N/A | N/A | N/A | N/A | N/A
Self-Priming Pump | Upto 1 HP | Shakti | CRP S11 | 1 | 360 | 3300 | 5 | 60 | 6 | 2880 | 25 × 25 | 160–240 V | 160–240 V | 160 | 240 | N/A | N/A | N/A | Single | N/A | N/A | N/A | N/A | N/A | N/A | N/A | N/A
Self-Priming Pump | Upto 1 HP | Shakti | CRP S51 | 0.5 | 250 | 3000 | 6 | 42 | 6 | 2880 | 25 × 25 | 160–240 V | 160–240 V | 160 | 240 | N/A | N/A | N/A | Single | N/A | N/A | N/A | N/A | N/A | N/A | N/A | N/A
Self-Priming Pump | Above 1 HP to 3 HP | Shakti | Master Flow 120 CI | 1.2 | 600 | 3600 | 6 | 54 | 6 | 2880 | 25 × 25 | 180–250 V | 180–250 V | 180 | 250 | N/A | N/A | N/A | Single | N/A | N/A | N/A | N/A | N/A | N/A | N/A | N/A
Self-Priming Pump | Above 1 HP to 3 HP | Shakti | Master Flow 150 | 1.5 | 200 | 4500 | 12 | 60 | 6 | 2880 | 25 × 25 | 180–250 V | 180–250 V | 180 | 250 | N/A | N/A | N/A | Single | N/A | N/A | N/A | N/A | N/A | N/A | N/A | N/A
Self-Priming Pump | Above 1 HP to 3 HP | Shakti | Master Flow 200 | 2 | 500 | 5000 | 12 | 62 | 6 | 2880 | 25 × 25 | 180–250 V | 180–250 V | 180 | 250 | N/A | N/A | N/A | Single | N/A | N/A | N/A | N/A | N/A | N/A | N/A | N/A
Pressure Booster Pump | Upto 1 HP | Taro | TPB 1104-070 S007 | 1 | 2160 | 7920 | 20 | 66 | N/A | 2880 | 25 × 25 | 170–250 V | 170–250 V | 170 | 250 | N/A | N/A | N/A | Single | N/A | 2.0–6.6 bar | 2 | 6.6 | N/A | N/A | N/A | N/A
Pressure Booster Pump | Above 1 HP to 3 HP | Taro | TPB 1405-070 S011 | 1.5 | 2160 | 7920 | 20 | 66 | N/A | 2880 | 25 × 25 | 170–250 V | 170–250 V | 170 | 250 | N/A | N/A | N/A | Single | N/A | 2.0–6.6 bar | 2 | 6.6 | N/A | N/A | N/A | N/A
Pressure Booster Pump | Above 1 HP to 3 HP | Taro | TPB 1407-070 S015 | 2 | 2160 | 7920 | 20 | 66 | N/A | 2880 | 25 × 25 | 170–250 V | 170–250 V | 170 | 250 | N/A | N/A | N/A | Single | N/A | 2.0–6.6 bar | 2 | 6.6 | N/A | N/A | N/A | N/A
Pressure Booster Pump | Above 1 HP to 3 HP | Taro | TPB 1108-070 S015 | 2 | 2160 | 7920 | 20 | 66 | N/A | 2880 | 25 × 25 | 170–250 V | 170–250 V | 170 | 250 | N/A | N/A | N/A | Single | N/A | 2.0–6.6 bar | 2 | 6.6 | N/A | N/A | N/A | N/A
Hydropneumatic Pump | Upto 1 HP | Taro | TPB 1104-070 S007-24 EC | 1 | 2160 | 7920 | 20 | 66 | N/A | 2880 | 25 × 25 | 170–250 V | 170–250 V | 170 | 250 | N/A | N/A | N/A | Single | N/A | 2.0–6.6 bar | 2 | 6.6 | 24 L | VFD | N/A | N/A
Hydropneumatic Pump | Upto 1 HP | Taro | TPB 1104-070 S007-24 MC | 1 | 2160 | 7920 | 20 | 66 | N/A | 2880 | 25 × 25 | 170–250 V | 170–250 V | 170 | 250 | N/A | N/A | N/A | Single | N/A | 2.0–6.6 bar | 2 | 6.6 | 24 L | Pressure Switch | N/A | N/A
Hydropneumatic Pump | Above 1 HP to 3 HP | Taro | TPB 1405-070 S011-24 MC | 1.5 | 2160 | 7920 | 20 | 66 | N/A | 2880 | 25 × 25 | 170–250 V | 170–250 V | 170 | 250 | N/A | N/A | N/A | Single | N/A | 2.0–6.6 bar | 2 | 6.6 | 24 L | Pressure Switch | N/A | N/A
Hydropneumatic Pump | Above 1 HP to 3 HP | Taro | TPB 1108-070 S015-24 EC | 2 | 2160 | 7920 | 20 | 66 | N/A | 2880 | 25 × 25 | 170–250 V | 170–250 V | 170 | 250 | N/A | N/A | N/A | Single | N/A | 2.0–6.6 bar | 2 | 6.6 | 24 L | VFD | N/A | N/A
Hydropneumatic Pump | Above 1 HP to 3 HP | Taro | TPB 1405-070 S011-24 EC | 1.5 | 2160 | 7920 | 20 | 66 | N/A | 2880 | 25 × 25 | 170–250 V | 170–250 V | 170 | 250 | N/A | N/A | N/A | Single | N/A | 2.0–6.6 bar | 2 | 6.6 | 24 L | VFD | N/A | N/A
Hydropneumatic Pump | Above 1 HP to 3 HP | Taro | TPB 1407-070 S015-24 EC | 2 | 2160 | 7920 | 20 | 66 | N/A | 2880 | 25 × 25 | 170–250 V | 170–250 V | 170 | 250 | N/A | N/A | N/A | Single | N/A | 2.0–6.6 bar | 2 | 6.6 | 24 L | VFD | N/A | N/A
Sewage Pump | Upto 1 HP | Taro | NMH-S 7040 | 1 | 2160 | 15840 | 6 | 15 | 3 | 2850 | 40 × 40 | 180–240 V | 180–240 V | 180 | 240 | N/A | N/A | N/A | Single | N/A | N/A | N/A | N/A | N/A | N/A | non-cutter | N/A
Sewage Pump | Above 1 HP to 3 HP | Taro | NMH-S 1550 | 2 | 5040 | 25200 | 6 | 16 | 3 | 2850 | 50 × 50 | 180–240 V | 180–240 V | 180 | 240 | N/A | N/A | N/A | Single | N/A | N/A | N/A | N/A | N/A | N/A | non-cutter | N/A
Sewage Pump | Upto 1 HP | Taro | NMH 7040 | 1 | 2160 | 15840 | 6 | 15 | 3 | 2850 | 40 × 40 | 350–440 V | N/A | N/A | N/A | 350–440 V | 350 | 440 | Three | N/A | N/A | N/A | N/A | N/A | N/A | non-cutter | N/A
Sewage Pump | Above 1 HP to 3 HP | Taro | NMH 1550 | 2 | 5040 | 25200 | 6 | 16 | 3 | 2850 | 50 × 50 | 350–440 V | N/A | N/A | N/A | 350–440 V | 350 | 440 | Three | N/A | N/A | N/A | N/A | N/A | N/A | non-cutter | N/A
Sewage Pump | Above 1 HP to 3 HP | Taro | NMH 2250 | 3 | 9360 | 27000 | 6 | 18 | 3 | 2850 | 50 × 50 | 350–440 V | N/A | N/A | N/A | 350–440 V | 350 | 440 | Three | N/A | N/A | N/A | N/A | N/A | N/A | non-cutter | N/A
Sewage Pump | Above 1 HP to 3 HP | Taro | NCH 2250 | 3 | 3780 | 27000 | 6 | 20 | 3 | 2850 | 50 × 50 | 350–440 V | N/A | N/A | N/A | 350–440 V | 350 | 440 | Three | N/A | N/A | N/A | N/A | N/A | N/A | non-cutter | N/A
Sewage Pump | Above 3 HP | Taro | NCS 3775 | 5 | 7560 | 80640 | 6 | 14 | 3 | 1440 | 75 × 75 | 350–440 V | N/A | N/A | N/A | 350–440 V | 350 | 440 | Three | N/A | N/A | N/A | N/A | N/A | N/A | non-cutter | N/A
Sewage Pump | Upto 1 HP | Taro | TSDP-SD S7050 | 1 | 9000 | 41400 | 3 | 22 | N/A | 2900 | 50 × 50 | 180–240 V | 180–240 V | 180 | 240 | N/A | N/A | N/A | Single | N/A | N/A | N/A | N/A | N/A | N/A | non-cutter | N/A
Sewage Pump | Upto 1 HP | Taro | TSDP-SD T7050 | 1 | 9000 | 41400 | 3 | 22 | N/A | 2900 | 50 × 50 | 350–440 V | N/A | N/A | N/A | 350–440 V | 350 | 440 | Three | N/A | N/A | N/A | N/A | N/A | N/A | non-cutter | N/A
Sewage Pump | Above 1 HP to 3 HP | Taro | TSSC 40 11 T | 1.5 | Not Found | Not Found | Not Found | Not Found | N/A | 2900 | 40 × 40 | 350–440 V | N/A | N/A | N/A | 350–440 V | 350 | 440 | Three | N/A | N/A | N/A | N/A | N/A | N/A | with cutter | N/A
Sewage Pump | Above 1 HP to 3 HP | Taro | TSSC 40 15 T | 2 | Not Found | Not Found | Not Found | Not Found | N/A | 2900 | 40 × 40 | 350–440 V | N/A | N/A | N/A | 350–440 V | 350 | 440 | Three | N/A | N/A | N/A | N/A | N/A | N/A | with cutter | N/A
Openwell Pump | Upto 1 HP | Shakti | SHOSC0522 | 0.5 | 3000 | 8500 | 22 | 8 | N/A | 2850 | 25 x 25 | 220–240 V | 220–240 V | 220 | 240 | N/A | N/A | N/A | Single | N/A | N/A | N/A | N/A | N/A | N/A | N/A | N/A
Openwell Pump | Upto 1 HP | Shakti | SHOSC0522E | 0.5 | 2500 | 8200 | 22 | 8 | N/A | 2850 | 25 x 25 | 220–240 V | 220–240 V | 220 | 240 | N/A | N/A | N/A | Single | N/A | N/A | N/A | N/A | N/A | N/A | N/A | N/A
Openwell Pump | Upto 1 HP | Shakti | SHOSC1032M | 1 | 2500 | 9500 | 28 | 8 | N/A | 2850 | 32 x 25 | 220–240 V | 220–240 V | 220 | 240 | N/A | N/A | N/A | Single | N/A | N/A | N/A | N/A | N/A | N/A | N/A | N/A
Openwell Pump | Upto 1 HP | Shakti | SHOSC1032 | 1 | 1000 | 10800 | 28 | 8 | N/A | 2850 | 32 x 25 | 220–240 V | 220–240 V | 220 | 240 | N/A | N/A | N/A | Single | N/A | N/A | N/A | N/A | N/A | N/A | N/A | N/A
Openwell Pump | Upto 1 HP | Shakti | SOMB SS 30-120 | 0.5 | 2000 | 7000 | 12 | 30 | N/A | 2850 | 25 x 25 | 220–240 V | 220–240 V | 220 | 240 | N/A | N/A | N/A | Single | N/A | N/A | N/A | N/A | N/A | N/A | N/A | N/A
Openwell Pump | Upto 1 HP | Shakti | SOMB SS 25-160 | 1 | 1800 | 6000 | 15 | 35 | N/A | 2850 | 25 x 25 | 220–240 V | 220–240 V | 220 | 240 | N/A | N/A | N/A | Single | N/A | N/A | N/A | N/A | N/A | N/A | N/A | N/A
Openwell Pump | Above 1 HP to 3 HP | Shakti | SOMB SS 30-136 (1 HP) | 1 | 2500 | 9000 | 14 | 30 | N/A | 2850 | 32 x 25 | 220–240 V | 220–240 V | 220 | 240 | N/A | N/A | N/A | Single | N/A | N/A | N/A | N/A | N/A | N/A | N/A | N/A
Openwell Pump | Above 1 HP to 3 HP | Shakti | SOMB SS 30-136 (1.5 HP) | 1.5 | 3000 | 11000 | 14 | 32 | N/A | 2850 | 32 x 25 | 220–240 V | 220–240 V | 220 | 240 | N/A | N/A | N/A | Single | N/A | N/A | N/A | N/A | N/A | N/A | N/A | N/A
Openwell Pump | Above 1 HP to 3 HP | Shakti | SOMB SS 30-136 (2 HP) | 2 | 3500 | 13000 | 14 | 35 | N/A | 2850 | 32 x 25 | 220–240 V | 220–240 V | 220 | 240 | N/A | N/A | N/A | Single | N/A | N/A | N/A | N/A | N/A | N/A | N/A | N/A
Openwell Pump | Above 3 HP | Shakti | SHOS 32-160 | 3 | 8000 | 25000 | 20 | 60 | N/A | 2850 | 32 x 32 | 415 V | N/A | N/A | N/A | 415 V | 415 | 415 | Three | N/A | N/A | N/A | N/A | N/A | N/A | N/A | N/A
Openwell Pump | Above 3 HP | Shakti | SHOS 32-160 (5.5 HP) | 5.5 | 10000 | 32000 | 22 | 65 | N/A | 2850 | 32 x 32 | 415 V | N/A | N/A | N/A | 415 V | 415 | 415 | Three | N/A | N/A | N/A | N/A | N/A | N/A | N/A | N/A
Openwell Pump | Above 3 HP | Shakti | SHOS 32-160 (7.5 HP) | 7.5 | 12000 | 40000 | 25 | 70 | N/A | 2850 | 32 x 32 | 415 V | N/A | N/A | N/A | 415 V | 415 | 415 | Three | N/A | N/A | N/A | N/A | N/A | N/A | N/A | N/A
Openwell Pump | Above 3 HP | Shakti | SHOS 32-200 | 5.5 | 9000 | 30000 | 30 | 85 | N/A | 2850 | 32 x 32 | 415 V | N/A | N/A | N/A | 415 V | 415 | 415 | Three | N/A | N/A | N/A | N/A | N/A | N/A | N/A | N/A
Openwell Pump | Above 3 HP | Shakti | SHOS 32-250 | 7.5 | 8000 | 28000 | 35 | 100 | N/A | 2850 | 32 x 32 | 415 V | N/A | N/A | N/A | 415 V | 415 | 415 | Three | N/A | N/A | N/A | N/A | N/A | N/A | N/A | N/A
Openwell Pump | Above 3 HP | Shakti | SHOS 40-160 | 5.5 | 15000 | 45000 | 18 | 60 | N/A | 2850 | 40 x 40 | 415 V | N/A | N/A | N/A | 415 V | 415 | 415 | Three | N/A | N/A | N/A | N/A | N/A | N/A | N/A | N/A
Openwell Pump | Above 3 HP | Shakti | SHOS 40-200 | 7.5 | 14000 | 42000 | 25 | 80 | N/A | 2850 | 40 x 40 | 415 V | N/A | N/A | N/A | 415 V | 415 | 415 | Three | N/A | N/A | N/A | N/A | N/A | N/A | N/A | N/A
Openwell Pump | Above 3 HP | Shakti | SHOS 40-250 | 10 | 12000 | 40000 | 30 | 100 | N/A | 2850 | 40 x 40 | 415 V | N/A | N/A | N/A | 415 V | 415 | 415 | Three | N/A | N/A | N/A | N/A | N/A | N/A | N/A | N/A
Openwell Pump | Above 3 HP | Shakti | SHOS 50-160 | 10 | 20000 | 60000 | 15 | 55 | N/A | 2850 | 50 x 50 | 415 V | N/A | N/A | N/A | 415 V | 415 | 415 | Three | N/A | N/A | N/A | N/A | N/A | N/A | N/A | N/A
Openwell Pump | Above 3 HP | Shakti | SHOS 65-125 | 7.5 | 25000 | 70000 | 10 | 45 | N/A | 2850 | 65 x 65 | 415 V | N/A | N/A | N/A | 415 V | 415 | 415 | Three | N/A | N/A | N/A | N/A | N/A | N/A | N/A | N/A
Openwell Pump | Above 3 HP | Shakti | SHOS 65-160 | 10 | 22000 | 65000 | 12 | 60 | N/A | 2850 | 65 x 65 | 415 V | N/A | N/A | N/A | 415 V | 415 | 415 | Three | N/A | N/A | N/A | N/A | N/A | N/A | N/A | N/A
Borewell Pump | Upto 1 HP | Shakti | 2.5SS2/24 | 0.5 | 480 | 1440 | 8 | 53 | N/A | 2900 | 32 | 220 V | 220 V | 220 | 220 | N/A | N/A | N/A | Single | water-cooled | N/A | N/A | N/A | N/A | N/A | N/A | V2.5
Borewell Pump | Upto 1 HP | Shakti | 3SS2/15 | 0.5 | 600 | 3000 | 10 | 62 | N/A | 2900 | 32 | 220 V | 220 V | 220 | 220 | N/A | N/A | N/A | Single | water-cooled | N/A | N/A | N/A | N/A | N/A | N/A | V3 | Not Found
Borewell Pump | Above 1 HP to 3 HP | Shakti | 3SS2/27 | 1 | 1200 | 3600 | 15 | 111 | N/A | 2900 | 32 | 220–415 V | N/A | N/A | N/A | 220–415 V | 220 | 415 | Three | water-cooled | N/A | N/A | N/A | N/A | N/A | N/A | V3 | Not Found
Borewell Pump | Above 1 HP to 3 HP | Shakti | 3SS2/38 | 1.5 | 1500 | 4500 | 20 | 140 | N/A | 2900 | 32 | 220–415 V | N/A | N/A | N/A | 220–415 V | 220 | 415 | Three | water-cooled | N/A | N/A | N/A | N/A | N/A | N/A | V3 | Not Found
Borewell Pump | Above 1 HP to 3 HP | Shakti | 4SS1/10 | 1 | 600 | 2500 | 40 | 90 | N/A | 2900 | 32 | 220–415 V | N/A | N/A | N/A | 220–415 V | 220 | 415 | Three | water-cooled | N/A | N/A | N/A | N/A | N/A | N/A | V4
Borewell Pump | Above 1 HP to 3 HP | Shakti | 4SS1/15 | 1 | 600 | 2800 | 50 | 119 | N/A | 2900 | 32 | 220–415 V | N/A | N/A | N/A | 220–415 V | 220 | 415 | Three | water-cooled | N/A | N/A | N/A | N/A | N/A | N/A | V4
Borewell Pump | Above 1 HP to 3 HP | Shakti | 4SS2/10 | 1.5 | 1800 | 4500 | 45 | 120 | N/A | 2900 | 32 | 220–415 V | N/A | N/A | N/A | 220–415 V | 220 | 415 | Three | water-cooled | N/A | N/A | N/A | N/A | N/A | N/A | V4
Borewell Pump | Above 1 HP to 3 HP | Shakti | 4SS2/15 | 1.5 | 1800 | 6000 | 55 | 168 | N/A | 2900 | 32 | 220–415 V | N/A | N/A | N/A | 220–415 V | 220 | 415 | Three | water-cooled | N/A | N/A | N/A | N/A | N/A | N/A | V4
Borewell Pump | Above 3 HP | Shakti | 4SS3/10 | 2 | 3000 | 7000 | 50 | 150 | N/A | 2900 | 40 | 415 V | N/A | N/A | N/A | 415 V | 415 | 415 | Three | water-cooled | N/A | N/A | N/A | N/A | N/A | N/A | V4
Borewell Pump | Above 3 HP | Shakti | 4SS4/10 | 3 | 3500 | 8000 | 60 | 220 | N/A | 2900 | 40 | 415 V | N/A | N/A | N/A | 415 V | 415 | 415 | Three | water-cooled | N/A | N/A | N/A | N/A | N/A | N/A | V4
Borewell Pump | Above 3 HP | Shakti | QF5/10 | 2 | 3000 | 9000 | 40 | 150 | N/A | 2900 | 40 | 415 V | N/A | N/A | N/A | 415 V | 415 | 415 | Three | water-cooled | N/A | N/A | N/A | N/A | N/A | N/A | V4
Borewell Pump | Above 3 HP | Shakti | QF5/15 | 3 | 4000 | 12000 | 50 | 200 | N/A | 2900 | 40 | 415 V | N/A | N/A | N/A | 415 V | 415 | 415 | Three | water-cooled | N/A | N/A | N/A | N/A | N/A | N/A | V4
Borewell Pump | Above 3 HP | Shakti | QF10/10 | 3 | 6000 | 15000 | 50 | 200 | N/A | 2900 | 50 | 415 V | N/A | N/A | N/A | 415 V | 415 | 415 | Three | water-cooled | N/A | N/A | N/A | N/A | N/A | N/A | V4
Borewell Pump | Above 3 HP | Shakti | QF10/20 | 5 | 8000 | 20000 | 60 | 300 | N/A | 2900 | 50 | 415 V | N/A | N/A | N/A | 415 V | 415 | 415 | Three | water-cooled | N/A | N/A | N/A | N/A | N/A | N/A | V4
Borewell Pump | Above 3 HP | Shakti | QF30/10 | 5 | 10000 | 25000 | 60 | 250 | N/A | 2900 | 65 | 415 V | N/A | N/A | N/A | 415 V | 415 | 415 | Three | water-cooled | N/A | N/A | N/A | N/A | N/A | N/A | V6
Borewell Pump | Above 3 HP | Shakti | QF30/20 | 7.5 | 15000 | 40000 | 70 | 400 | N/A | 2900 | 65 | 415 V | N/A | N/A | N/A | 415 V | 415 | 415 | Three | water-cooled | N/A | N/A | N/A | N/A | N/A | N/A | V6
Borewell Pump | Above 3 HP | Shakti | QF50/10 | 7.5 | 15000 | 40000 | 80 | 300 | N/A | 2900 | 80 | 415 V | N/A | N/A | N/A | 415 V | 415 | 415 | Three | water-cooled | N/A | N/A | N/A | N/A | N/A | N/A | V6
Borewell Pump | Above 3 HP | Shakti | QF50/20 | 10 | 20000 | 60000 | 90 | 500 | N/A | 2900 | 80 | 415 V | N/A | N/A | N/A | 415 V | 415 | 415 | Three | water-cooled | N/A | N/A | N/A | N/A | N/A | N/A | V6
Borewell Pump | Above 3 HP | Shakti | QF100/10 | 10 | 30000 | 80000 | 100 | 400 | N/A | 2900 | 100 | 415 V | N/A | N/A | N/A | 415 V | 415 | 415 | Three | water-cooled | N/A | N/A | N/A | N/A | N/A | N/A | V8
Borewell Pump | Above 3 HP | Shakti | QF100/20 | 15 | 50000 | 120000 | 120 | 600 | N/A | 2900 | 100 | 415 V | N/A | N/A | N/A | 415 V | 415 | 415 | Three | water-cooled | N/A | N/A | N/A | N/A | N/A | N/A | V8
Sewage Pump | Above 1 HP to 3 HP | Shakti | SSEG.40.15.0B | 2 | 1800 | 16200 | 15 | 36 | N/A | 2900 | 40 | 415 V | N/A | N/A | N/A | 415 V | 415 | 415 | Three | N/A | N/A | N/A | N/A | N/A | N/A | with cutter | N/A
Sewage Pump | Above 1 HP to 3 HP | Shakti | SSEG.40.26.0B | 3.5 | 1800 | 16200 | 15 | 33.7 | N/A | 2900 | 40 | 415 V | N/A | N/A | N/A | 415 V | 415 | 415 | Three | N/A | N/A | N/A | N/A | N/A | N/A | with cutter | N/A
Sewage Pump | Above 3 HP | Shakti | SSEG.40.31.0B | 4 | 1800 | 16200 | 20.1 | 36.4 | N/A | 2900 | 40 | 415 V | N/A | N/A | N/A | 415 V | 415 | 415 | Three | N/A | N/A | N/A | N/A | N/A | N/A | with cutter | N/A
Sewage Pump | Above 3 HP | Shakti | SSEG.40.40.0B | 5.5 | 1800 | 16200 | 29.5 | 46.1 | N/A | 2900 | 40 | 415 V | N/A | N/A | N/A | 415 V | 415 | 415 | Three | N/A | N/A | N/A | N/A | N/A | N/A | with cutter | N/A
Pressure Booster Pump | Upto 1 HP | Shakti | SJP-5 | 1 | 0 | 3780 | 10 | 30 | 6 | 2850 | 25 x 25 | 220–240 V | 220–240 V | 220 | 240 | N/A | N/A | N/A | Single | N/A | 1.0–3.0 bar | 1 | 3 | N/A | N/A | N/A | N/A
Pressure Booster Pump | Upto 1 HP | Shakti | CRP NG 0.5 HP | 0.5 | 360 | 2040 | 4 | 27 | 6 | 2850 | 25 x 25 | 160–240 V | 160–240 V | 160 | 240 | N/A | N/A | N/A | Single | N/A | 0.4–2.7 bar | 0.4 | 2.7 | N/A | N/A | N/A | N/A
Pressure Booster Pump | Upto 1 HP | Shakti | CRP NG 1.0 HP | 1 | 900 | 3660 | 11 | 48 | 6 | 2850 | 25 x 25 | 160–240 V | 160–240 V | 160 | 240 | N/A | N/A | N/A | Single | N/A | 1.1–4.8 bar | 1.1 | 4.8 | N/A | N/A | N/A | N/A
Pressure Booster Pump | Upto 1 HP | Shakti | CRP PREMIUM 0.5 HP | 0.5 | 480 | 2400 | 5 | 35 | 6 | 2850 | 25 x 25 | 160–240 V | 160–240 V | 160 | 240 | N/A | N/A | N/A | Single | N/A | 0.5–3.5 bar | 0.5 | 3.5 | N/A | N/A | N/A | N/A
Pressure Booster Pump | Upto 1 HP | Shakti | CRP PREMIUM 1.0 HP | 1 | 800 | 4100 | 5 | 50 | 6 | 2850 | 25 x 25 | 160–240 V | 160–240 V | 160 | 240 | N/A | N/A | N/A | Single | N/A | 0.5–5.0 bar | 0.5 | 5 | N/A | N/A | N/A | N/A
Pressure Booster Pump | Upto 1 HP | Shakti | CRP MEGH 0.5 HP | 0.5 | 200 | 2000 | 3 | 42 | 6 | 2850 | 25 x 25 | 160–240 V | 160–240 V | 160 | 240 | N/A | N/A | N/A | Single | N/A | 0.3–4.2 bar | 0.3 | 4.2 | N/A | N/A | N/A | N/A
Pressure Booster Pump | Upto 1 HP | Shakti | CRP MEGH 0.75 HP | 0.75 | 300 | 2800 | 3 | 42 | 6 | 2850 | 25 x 25 | 160–240 V | 160–240 V | 160 | 240 | N/A | N/A | N/A | Single | N/A | 0.3–4.2 bar | 0.3 | 4.2 | N/A | N/A | N/A | N/A
Pressure Booster Pump | Above 1 HP to 3 HP | Shakti | SHM-3 | 1 | 0 | 6000 | 12 | 40 | N/A | 2850 | 32 x 32 | 220–415 V | N/A | N/A | N/A | 220–415 V | 220 | 415 | Three | N/A | 1.2–4.0 bar | 1.2 | 4 | N/A | N/A | N/A | N/A
Pressure Booster Pump | Above 1 HP to 3 HP | Shakti | SHM-5 | 1.5 | 0 | 7020 | 12 | 45 | N/A | 2850 | 32 x 32 | 220–415 V | N/A | N/A | N/A | 220–415 V | 220 | 415 | Three | N/A | 1.2–4.5 bar | 1.2 | 4.5 | N/A | N/A | N/A | N/A
Pressure Booster Pump | Above 1 HP to 3 HP | Shakti | SHM-15 | 2 | 0 | 17000 | 12 | 64 | N/A | 2850 | 40 x 40 | 220–415 V | N/A | N/A | N/A | 220–415 V | 220 | 415 | Three | N/A | 1.2–6.4 bar | 1.2 | 6.4 | N/A | N/A | N/A | N/A
Pressure Booster Pump | Above 1 HP to 3 HP | Shakti | SCM 3-8 | 1.5 | 1000 | 8000 | 20 | 60 | N/A | 2900 | 32 x 25 | 220–415 V | N/A | N/A | N/A | 220–415 V | 220 | 415 | Three | N/A | 2.0–6.0 bar | 2 | 6 | N/A | N/A | N/A | N/A
Pressure Booster Pump | Above 1 HP to 3 HP | Shakti | SCM 3-10 | 2 | 1200 | 9000 | 25 | 70 | N/A | 2900 | 32 x 25 | 220–415 V | N/A | N/A | N/A | 220–415 V | 220 | 415 | Three | N/A | 2.5–7.0 bar | 2.5 | 7 | N/A | N/A | N/A | N/A
Pressure Booster Pump | Above 3 HP | Shakti | SCM 5-15 | 3 | 2000 | 15000 | 30 | 90 | N/A | 2900 | 40 x 32 | 220–415 V | N/A | N/A | N/A | 220–415 V | 220 | 415 | Three | N/A | 3.0–9.0 bar | 3 | 9 | N/A | N/A | N/A | N/A
Pressure Booster Pump | Above 3 HP | Shakti | SCM 5-25 | 5 | 3000 | 22000 | 35 | 120 | N/A | 2900 | 50 x 40 | 220–415 V | N/A | N/A | N/A | 220–415 V | 220 | 415 | Three | N/A | 3.5–12.0 bar | 3.5 | 12 | N/A | N/A | N/A | N/A
Pressure Booster Pump | Above 3 HP | Shakti | SCM 10-10 | 5.5 | 4000 | 30000 | 40 | 140 | N/A | 2900 | 65 x 50 | 220–415 V | N/A | N/A | N/A | 220–415 V | 220 | 415 | Three | N/A | 4.0–14.0 bar | 4 | 14 | N/A | N/A | N/A | N/A
Hydropneumatic Pump | Upto 1 HP | Shakti | SH2-2 | 0.5 | 0 | 3600 | 8 | 19 | N/A | 2900 | 25 × 25 | 200–240 / 380–415 V | 200–240 | 200 | 240 | 380–415 V | 380 | 415 | Both | N/A | 0.8–1.9 bar | 0.8 | 1.9 | 24 L | Pressure Switch | N/A | N/A
Hydropneumatic Pump | Upto 1 HP | Shakti | SH2-3 | 0.5 | 0 | 3600 | 12 | 29 | N/A | 2900 | 25 × 25 | 200–240 / 380–415 V | 200–240 | 200 | 240 | 380–415 V | 380 | 415 | Both | N/A | 1.2–2.9 bar | 1.2 | 2.9 | 24 L | Pressure Switch | N/A | N/A
Hydropneumatic Pump | Upto 1 HP | Shakti | SH2-4 | 0.5 | 0 | 3600 | 16 | 38 | N/A | 2900 | 25 × 25 | 200–240 / 380–415 V | 200–240 | 200 | 240 | 380–415 V | 380 | 415 | Both | N/A | 1.6–3.8 bar | 1.6 | 3.8 | 24 L | Pressure Switch | N/A | N/A
Hydropneumatic Pump | Upto 1 HP | Shakti | SH2-5 | 0.75 | 0 | 3600 | 20 | 48 | N/A | 2900 | 25 × 25 | 200–240 / 380–415 V | 200–240 | 200 | 240 | 380–415 V | 380 | 415 | Both | N/A | 2.0–4.8 bar | 2 | 4.8 | 24 L | Pressure Switch | N/A | N/A
Hydropneumatic Pump | Upto 1 HP | Shakti | SH2-6 | 0.75 | 0 | 3600 | 24 | 57 | N/A | 2900 | 25 × 25 | 200–240 / 380–415 V | 200–240 | 200 | 240 | 380–415 V | 380 | 415 | Both | N/A | 2.4–5.7 bar | 2.4 | 5.7 | 24 L | Pressure Switch | N/A | N/A
Hydropneumatic Pump | Upto 1 HP | Shakti | SH4-2 | 0.5 | 0 | 7980 | 6 | 16 | N/A | 2900 | 32 × 25 | 200–240 / 380–415 V | 200–240 | 200 | 240 | 380–415 V | 380 | 415 | Both | N/A | 0.6–1.6 bar | 0.6 | 1.6 | 24 L | Pressure Switch | N/A | N/A
Hydropneumatic Pump | Upto 1 HP | Shakti | SH4-3 | 0.75 | 0 | 7980 | 9 | 26 | N/A | 2900 | 32 × 25 | 200–240 / 380–415 V | 200–240 | 200 | 240 | 380–415 V | 380 | 415 | Both | N/A | 0.9–2.6 bar | 0.9 | 2.6 | 24 L | Pressure Switch | N/A | N/A
Hydropneumatic Pump | Upto 1 HP | Shakti | SH4-4 | 1 | 0 | 7980 | 12 | 35 | N/A | 2900 | 32 × 25 | 200–240 / 380–415 V | 200–240 | 200 | 240 | 380–415 V | 380 | 415 | Both | N/A | 1.2–3.5 bar | 1.2 | 3.5 | 24 L | Pressure Switch | N/A | N/A
Hydropneumatic Pump | Above 1 HP to 3 HP | Shakti | SH4-5 | 1.5 | 0 | 7980 | 15 | 44 | N/A | 2900 | 32 × 25 | 200–240 / 380–415 V | 200–240 | 200 | 240 | 380–415 V | 380 | 415 | Both | N/A | 1.5–4.4 bar | 1.5 | 4.4 | 24 L | Pressure Switch | N/A | N/A
Hydropneumatic Pump | Above 1 HP to 3 HP | Shakti | SH4-6 | 1.5 | 0 | 7980 | 18 | 53 | N/A | 2900 | 32 × 25 | 200–240 / 380–415 V | 200–240 | 200 | 240 | 380–415 V | 380 | 415 | Both | N/A | 1.8–5.3 bar | 1.8 | 5.3 | 24 L | Pressure Switch | N/A | N/A
Hydropneumatic Pump | Upto 1 HP | Shakti | SH8-2 | 0.75 | 0 | 9000 | 11 | 19 | N/A | 2900 | 40 × 32 | 200–240 / 380–415 V | 200–240 | 200 | 240 | 380–415 V | 380 | 415 | Both | N/A | 1.1–1.9 bar | 1.1 | 1.9 | 24 L | Pressure Switch | N/A | N/A
Hydropneumatic Pump | Upto 1 HP | Shakti | SH8-3 | 1 | 0 | 9000 | 16 | 29 | N/A | 2900 | 40 × 32 | 200–240 / 380–415 V | 200–240 | 200 | 240 | 380–415 V | 380 | 415 | Both | N/A | 1.6–2.9 bar | 1.6 | 2.9 | 24 L | Pressure Switch | N/A | N/A
Hydropneumatic Pump | Above 1 HP to 3 HP | Shakti | SH8-4 | 1.5 | 0 | 9000 | 21 | 38 | N/A | 2900 | 40 × 32 | 200–240 / 380–415 V | 200–240 | 200 | 240 | 380–415 V | 380 | 415 | Both | N/A | 2.1–3.8 bar | 2.1 | 3.8 | 24 L | Pressure Switch | N/A | N/A
Hydropneumatic Pump | Above 1 HP to 3 HP | Shakti | SH8-5 | 2 | 0 | 9000 | 27 | 47 | N/A | 2900 | 40 × 32 | 200–240 / 380–415 V | 200–240 | 200 | 240 | 380–415 V | 380 | 415 | Both | N/A | 2.7–4.7 bar | 2.7 | 4.7 | 24 L | Pressure Switch | N/A | N/A
Hydropneumatic Pump | Above 1 HP to 3 HP | Shakti | SH8-6 | 2 | 0 | 9000 | 32 | 57 | N/A | 2900 | 40 × 32 | 200–240 / 380–415 V | 200–240 | 200 | 240 | 380–415 V | 380 | 415 | Both | N/A | 3.2–5.7 bar | 3.2 | 5.7 | 24 L | Pressure Switch | N/A | N/A
Hydropneumatic Pump | Upto 1 HP | Shakti | SH12-2 | 1 | 0 | 13980 | 12 | 20 | N/A | 2900 | 40 × 40 | 200–240 / 380–415 V | 200–240 | 200 | 240 | 380–415 V | 380 | 415 | Both | N/A | 1.2–2.0 bar | 1.2 | 2 | 24 L | Pressure Switch | N/A | N/A
Hydropneumatic Pump | Above 1 HP to 3 HP | Shakti | SH12-3 | 1.5 | 0 | 13980 | 18 | 30 | N/A | 2900 | 40 × 40 | 200–240 / 380–415 V | 200–240 | 200 | 240 | 380–415 V | 380 | 415 | Both | N/A | 1.8–3.0 bar | 1.8 | 3 | 24 L | Pressure Switch | N/A | N/A
Hydropneumatic Pump | Above 1 HP to 3 HP | Shakti | SH12-4 | 2 | 0 | 13980 | 24 | 40 | N/A | 2900 | 40 × 40 | 200–240 / 380–415 V | 200–240 | 200 | 240 | 380–415 V | 380 | 415 | Both | N/A | 2.4–4.0 bar | 2.4 | 4 | 24 L | Pressure Switch | N/A | N/A
Hydropneumatic Pump | Above 1 HP to 3 HP | Shakti | SH12-5 | 3 | 0 | 13980 | 30 | 50 | N/A | 2900 | 40 × 40 | 200–240 / 380–415 V | 200–240 | 200 | 240 | 380–415 V | 380 | 415 | Both | N/A | 3.0–5.0 bar | 3 | 5 | 24 L | Pressure Switch | N/A | N/A
Hydropneumatic Pump | Above 1 HP to 3 HP | Shakti | SH12-6 | 3 | 0 | 13980 | 36 | 60 | N/A | 2900 | 40 × 40 | 200–240 / 380–415 V | 200–240 | 200 | 240 | 380–415 V | 380 | 415 | Both | N/A | 3.6–6.0 bar | 3.6 | 6 | 24 L | Pressure Switch | N/A | N/A
Hydropneumatic Pump | Upto 1 HP | Shakti | SHI2-2 | 0.5 | 0 | 3600 | 8 | 19 | N/A | 2900 | 25 × 25 | 200–240 / 380–415 V | 200–240 | 200 | 240 | 380–415 V | 380 | 415 | Both | N/A | 0.8–1.9 bar | 0.8 | 1.9 | 24 L | Pressure Switch | N/A | N/A
Hydropneumatic Pump | Upto 1 HP | Shakti | SHI2-3 | 0.5 | 0 | 3600 | 12 | 29 | N/A | 2900 | 25 × 25 | 200–240 / 380–415 V | 200–240 | 200 | 240 | 380–415 V | 380 | 415 | Both | N/A | 1.2–2.9 bar | 1.2 | 2.9 | 24 L | Pressure Switch | N/A | N/A
Hydropneumatic Pump | Upto 1 HP | Shakti | SHI2-4 | 0.5 | 0 | 3600 | 16 | 38 | N/A | 2900 | 25 × 25 | 200–240 / 380–415 V | 200–240 | 200 | 240 | 380–415 V | 380 | 415 | Both | N/A | 1.6–3.8 bar | 1.6 | 3.8 | 24 L | Pressure Switch | N/A | N/A
Hydropneumatic Pump | Upto 1 HP | Shakti | SHI2-5 | 0.75 | 0 | 3600 | 20 | 48 | N/A | 2900 | 25 × 25 | 200–240 / 380–415 V | 200–240 | 200 | 240 | 380–415 V | 380 | 415 | Both | N/A | 2.0–4.8 bar | 2 | 4.8 | 24 L | Pressure Switch | N/A | N/A
Hydropneumatic Pump | Upto 1 HP | Shakti | SHI2-6 | 0.75 | 0 | 3600 | 24 | 57 | N/A | 2900 | 25 × 25 | 200–240 / 380–415 V | 200–240 | 200 | 240 | 380–415 V | 380 | 415 | Both | N/A | 2.4–5.7 bar | 2.4 | 5.7 | 24 L | Pressure Switch | N/A | N/A
Hydropneumatic Pump | Upto 1 HP | Shakti | SHI4-2 | 0.5 | 0 | 7980 | 6 | 16 | N/A | 2900 | 32 × 25 | 200–240 / 380–415 V | 200–240 | 200 | 240 | 380–415 V | 380 | 415 | Both | N/A | 0.6–1.6 bar | 0.6 | 1.6 | 24 L | Pressure Switch | N/A | N/A
Hydropneumatic Pump | Upto 1 HP | Shakti | SHI4-3 | 0.75 | 0 | 7980 | 9 | 26 | N/A | 2900 | 32 × 25 | 200–240 / 380–415 V | 200–240 | 200 | 240 | 380–415 V | 380 | 415 | Both | N/A | 0.9–2.6 bar | 0.9 | 2.6 | 24 L | Pressure Switch | N/A | N/A
Hydropneumatic Pump | Upto 1 HP | Shakti | SHI4-4 | 1 | 0 | 7980 | 12 | 35 | N/A | 2900 | 32 × 25 | 200–240 / 380–415 V | 200–240 | 200 | 240 | 380–415 V | 380 | 415 | Both | N/A | 1.2–3.5 bar | 1.2 | 3.5 | 24 L | Pressure Switch | N/A | N/A
Hydropneumatic Pump | Above 1 HP to 3 HP | Shakti | SHI4-5 | 1.5 | 0 | 7980 | 15 | 44 | N/A | 2900 | 32 × 25 | 200–240 / 380–415 V | 200–240 | 200 | 240 | 380–415 V | 380 | 415 | Both | N/A | 1.5–4.4 bar | 1.5 | 4.4 | 24 L | Pressure Switch | N/A | N/A
Hydropneumatic Pump | Above 1 HP to 3 HP | Shakti | SHI4-6 | 1.5 | 0 | 7980 | 18 | 53 | N/A | 2900 | 32 × 25 | 200–240 / 380–415 V | 200–240 | 200 | 240 | 380–415 V | 380 | 415 | Both | N/A | 1.8–5.3 bar | 1.8 | 5.3 | 24 L | Pressure Switch | N/A | N/A
Hydropneumatic Pump | Upto 1 HP | Shakti | SHI8-2 | 0.75 | 0 | 9000 | 11 | 19 | N/A | 2900 | 40 × 32 | 200–240 / 380–415 V | 200–240 | 200 | 240 | 380–415 V | 380 | 415 | Both | N/A | 1.1–1.9 bar | 1.1 | 1.9 | 24 L | Pressure Switch | N/A | N/A
Hydropneumatic Pump | Upto 1 HP | Shakti | SHI8-3 | 1 | 0 | 9000 | 16 | 29 | N/A | 2900 | 40 × 32 | 200–240 / 380–415 V | 200–240 | 200 | 240 | 380–415 V | 380 | 415 | Both | N/A | 1.6–2.9 bar | 1.6 | 2.9 | 24 L | Pressure Switch | N/A | N/A
Hydropneumatic Pump | Above 1 HP to 3 HP | Shakti | SHI8-4 | 1.5 | 0 | 9000 | 21 | 38 | N/A | 2900 | 40 × 32 | 200–240 / 380–415 V | 200–240 | 200 | 240 | 380–415 V | 380 | 415 | Both | N/A | 2.1–3.8 bar | 2.1 | 3.8 | 24 L | Pressure Switch | N/A | N/A
Hydropneumatic Pump | Above 1 HP to 3 HP | Shakti | SHI8-5 | 2 | 0 | 9000 | 27 | 47 | N/A | 2900 | 40 × 32 | 200–240 / 380–415 V | 200–240 | 200 | 240 | 380–415 V | 380 | 415 | Both | N/A | 2.7–4.7 bar | 2.7 | 4.7 | 24 L | Pressure Switch | N/A | N/A
Hydropneumatic Pump | Above 1 HP to 3 HP | Shakti | SHI8-6 | 2 | 0 | 9000 | 32 | 57 | N/A | 2900 | 40 × 32 | 200–240 / 380–415 V | 200–240 | 200 | 240 | 380–415 V | 380 | 415 | Both | N/A | 3.2–5.7 bar | 3.2 | 5.7 | 24 L | Pressure Switch | N/A | N/A
Hydropneumatic Pump | Upto 1 HP | Shakti | SHI12-2 | 1 | 0 | 13980 | 12 | 20 | N/A | 2900 | 40 × 40 | 200–240 / 380–415 V | 200–240 | 200 | 240 | 380–415 V | 380 | 415 | Both | N/A | 1.2–2.0 bar | 1.2 | 2 | 24 L | Pressure Switch | N/A | N/A
Hydropneumatic Pump | Above 1 HP to 3 HP | Shakti | SHI12-3 | 1.5 | 0 | 13980 | 18 | 30 | N/A | 2900 | 40 × 40 | 200–240 / 380–415 V | 200–240 | 200 | 240 | 380–415 V | 380 | 415 | Both | N/A | 1.8–3.0 bar | 1.8 | 3 | 24 L | Pressure Switch | N/A | N/A
Hydropneumatic Pump | Above 1 HP to 3 HP | Shakti | SHI12-4 | 2 | 0 | 13980 | 24 | 40 | N/A | 2900 | 40 × 40 | 200–240 / 380–415 V | 200–240 | 200 | 240 | 380–415 V | 380 | 415 | Both | N/A | 2.4–4.0 bar | 2.4 | 4 | 24 L | Pressure Switch | N/A | N/A
Hydropneumatic Pump | Above 1 HP to 3 HP | Shakti | SHI12-5 | 3 | 0 | 13980 | 30 | 50 | N/A | 2900 | 40 × 40 | 200–240 / 380–415 V | 200–240 | 200 | 240 | 380–415 V | 380 | 415 | Both | N/A | 3.0–5.0 bar | 3 | 5 | 24 L | Pressure Switch | N/A | N/A
Hydropneumatic Pump | Above 1 HP to 3 HP | Shakti | SHI12-6 | 3 | 0 | 13980 | 36 | 60 | N/A | 2900 | 40 × 40 | 200–240 / 380–415 V | 200–240 | 200 | 240 | 380–415 V | 380 | 415 | Both | N/A | 3.6–6.0 bar | 3.6 | 6 | 24 L | Pressure Switch | N/A | N/A
Hydropneumatic Pump | Upto 1 HP | Shakti | SHN2-2 | 0.5 | 0 | 3600 | 8 | 19 | N/A | 2900 | 25 × 25 | 200–240 / 380–415 V | 200–240 | 200 | 240 | 380–415 V | 380 | 415 | Both | N/A | 0.8–1.9 bar | 0.8 | 1.9 | 24 L | Pressure Switch | N/A | N/A
Hydropneumatic Pump | Upto 1 HP | Shakti | SHN2-3 | 0.5 | 0 | 3600 | 12 | 29 | N/A | 2900 | 25 × 25 | 200–240 / 380–415 V | 200–240 | 200 | 240 | 380–415 V | 380 | 415 | Both | N/A | 1.2–2.9 bar | 1.2 | 2.9 | 24 L | Pressure Switch | N/A | N/A
Hydropneumatic Pump | Upto 1 HP | Shakti | SHN2-4 | 0.5 | 0 | 3600 | 16 | 38 | N/A | 2900 | 25 × 25 | 200–240 / 380–415 V | 200–240 | 200 | 240 | 380–415 V | 380 | 415 | Both | N/A | 1.6–3.8 bar | 1.6 | 3.8 | 24 L | Pressure Switch | N/A | N/A
Hydropneumatic Pump | Upto 1 HP | Shakti | SHN2-5 | 0.75 | 0 | 3600 | 20 | 48 | N/A | 2900 | 25 × 25 | 200–240 / 380–415 V | 200–240 | 200 | 240 | 380–415 V | 380 | 415 | Both | N/A | 2.0–4.8 bar | 2 | 4.8 | 24 L | Pressure Switch | N/A | N/A
Hydropneumatic Pump | Upto 1 HP | Shakti | SHN2-6 | 0.75 | 0 | 3600 | 24 | 57 | N/A | 2900 | 25 × 25 | 200–240 / 380–415 V | 200–240 | 200 | 240 | 380–415 V | 380 | 415 | Both | N/A | 2.4–5.7 bar | 2.4 | 5.7 | 24 L | Pressure Switch | N/A | N/A
Hydropneumatic Pump | Upto 1 HP | Shakti | SHN4-2 | 0.5 | 0 | 7980 | 6 | 16 | N/A | 2900 | 32 × 25 | 200–240 / 380–415 V | 200–240 | 200 | 240 | 380–415 V | 380 | 415 | Both | N/A | 0.6–1.6 bar | 0.6 | 1.6 | 24 L | Pressure Switch | N/A | N/A
Hydropneumatic Pump | Upto 1 HP | Shakti | SHN4-3 | 0.75 | 0 | 7980 | 9 | 26 | N/A | 2900 | 32 × 25 | 200–240 / 380–415 V | 200–240 | 200 | 240 | 380–415 V | 380 | 415 | Both | N/A | 0.9–2.6 bar | 0.9 | 2.6 | 24 L | Pressure Switch | N/A | N/A
Hydropneumatic Pump | Upto 1 HP | Shakti | SHN4-4 | 1 | 0 | 7980 | 12 | 35 | N/A | 2900 | 32 × 25 | 200–240 / 380–415 V | 200–240 | 200 | 240 | 380–415 V | 380 | 415 | Both | N/A | 1.2–3.5 bar | 1.2 | 3.5 | 24 L | Pressure Switch | N/A | N/A
Hydropneumatic Pump | Above 1 HP to 3 HP | Shakti | SHN4-5 | 1.5 | 0 | 7980 | 15 | 44 | N/A | 2900 | 32 × 25 | 200–240 / 380–415 V | 200–240 | 200 | 240 | 380–415 V | 380 | 415 | Both | N/A | 1.5–4.4 bar | 1.5 | 4.4 | 24 L | Pressure Switch | N/A | N/A
Hydropneumatic Pump | Above 1 HP to 3 HP | Shakti | SHN4-6 | 1.5 | 0 | 7980 | 18 | 53 | N/A | 2900 | 32 × 25 | 200–240 / 380–415 V | 200–240 | 200 | 240 | 380–415 V | 380 | 415 | Both | N/A | 1.8–5.3 bar | 1.8 | 5.3 | 24 L | Pressure Switch | N/A | N/A
Hydropneumatic Pump | Upto 1 HP | Shakti | SHN8-2 | 0.75 | 0 | 9000 | 11 | 19 | N/A | 2900 | 40 × 32 | 200–240 / 380–415 V | 200–240 | 200 | 240 | 380–415 V | 380 | 415 | Both | N/A | 1.1–1.9 bar | 1.1 | 1.9 | 24 L | Pressure Switch | N/A | N/A
Hydropneumatic Pump | Upto 1 HP | Shakti | SHN8-3 | 1 | 0 | 9000 | 16 | 29 | N/A | 2900 | 40 × 32 | 200–240 / 380–415 V | 200–240 | 200 | 240 | 380–415 V | 380 | 415 | Both | N/A | 1.6–2.9 bar | 1.6 | 2.9 | 24 L | Pressure Switch | N/A | N/A
Hydropneumatic Pump | Above 1 HP to 3 HP | Shakti | SHN8-4 | 1.5 | 0 | 9000 | 21 | 38 | N/A | 2900 | 40 × 32 | 200–240 / 380–415 V | 200–240 | 200 | 240 | 380–415 V | 380 | 415 | Both | N/A | 2.1–3.8 bar | 2.1 | 3.8 | 24 L | Pressure Switch | N/A | N/A
Hydropneumatic Pump | Above 1 HP to 3 HP | Shakti | SHN8-5 | 2 | 0 | 9000 | 27 | 47 | N/A | 2900 | 40 × 32 | 200–240 / 380–415 V | 200–240 | 200 | 240 | 380–415 V | 380 | 415 | Both | N/A | 2.7–4.7 bar | 2.7 | 4.7 | 24 L | Pressure Switch | N/A | N/A
Hydropneumatic Pump | Above 1 HP to 3 HP | Shakti | SHN8-6 | 2 | 0 | 9000 | 32 | 57 | N/A | 2900 | 40 × 32 | 200–240 / 380–415 V | 200–240 | 200 | 240 | 380–415 V | 380 | 415 | Both | N/A | 3.2–5.7 bar | 3.2 | 5.7 | 24 L | Pressure Switch | N/A | N/A
Hydropneumatic Pump | Upto 1 HP | Shakti | SHN12-2 | 1 | 0 | 13980 | 12 | 20 | N/A | 2900 | 40 × 40 | 200–240 / 380–415 V | 200–240 | 200 | 240 | 380–415 V | 380 | 415 | Both | N/A | 1.2–2.0 bar | 1.2 | 2 | 24 L | Pressure Switch | N/A | N/A
Hydropneumatic Pump | Above 1 HP to 3 HP | Shakti | SHN12-3 | 1.5 | 0 | 13980 | 18 | 30 | N/A | 2900 | 40 × 40 | 200–240 / 380–415 V | 200–240 | 200 | 240 | 380–415 V | 380 | 415 | Both | N/A | 1.8–3.0 bar | 1.8 | 3 | 24 L | Pressure Switch | N/A | N/A
Hydropneumatic Pump | Above 1 HP to 3 HP | Shakti | SHN12-4 | 2 | 0 | 13980 | 24 | 40 | N/A | 2900 | 40 × 40 | 200–240 / 380–415 V | 200–240 | 200 | 240 | 380–415 V | 380 | 415 | Both | N/A | 2.4–4.0 bar | 2.4 | 4 | 24 L | Pressure Switch | N/A | N/A
Hydropneumatic Pump | Above 1 HP to 3 HP | Shakti | SHN12-5 | 3 | 0 | 13980 | 30 | 50 | N/A | 2900 | 40 × 40 | 200–240 / 380–415 V | 200–240 | 200 | 240 | 380–415 V | 380 | 415 | Both | N/A | 3.0–5.0 bar | 3 | 5 | 24 L | Pressure Switch | N/A | N/A
Hydropneumatic Pump | Above 1 HP to 3 HP | Shakti | SHN12-6 | 3 | 0 | 13980 | 36 | 60 | N/A | 2900 | 40 × 40 | 200–240 / 380–415 V | 200–240 | 200 | 240 | 380–415 V | 380 | 415 | Both | N/A | 3.6–6.0 bar | 3.6 | 6 | 24 L | Pressure Switch | N/A | N/A
Hydropneumatic Pump | Above 3 HP | Shakti | HYPN ECO | 100 | 0 | 360000 | 0 | 200 | N/A | N/A | N/A | N/A | N/A | N/A | N/A | N/A | N/A | N/A |  | N/A | 0.0–20.0 bar | 0 | 20 | Configurable | Pressure Switch | N/A | N/A
Hydropneumatic Pump | Above 3 HP | Shakti | HYPN HYDRA | 100 | 0 | 360000 | 0 | 200 | N/A | N/A | N/A | N/A | N/A | N/A | N/A | N/A | N/A | N/A |  | N/A | 0.0–20.0 bar | 0 | 20 | Configurable | VFD | N/A | N/A
Hydropneumatic Pump | Above 3 HP | Shakti | HYPN HYDRA-D | 100 | 0 | 360000 | 0 | 200 | N/A | N/A | N/A | N/A | N/A | N/A | N/A | N/A | N/A | N/A |  | N/A | 0.0–20.0 bar | 0 | 20 | Configurable | VFD | N/A | N/A
Borewell Pump | Above 1 HP to 3 HP | Falcon | DF-06/22 TP | 1.5 | N/A | N/A | N/A | N/A | N/A | 2880 | 100 | 415 V | N/A | N/A | N/A | 415 V | 415 | 415 | Three | water-cooled | N/A | N/A | N/A | N/A | N/A | N/A | V4
Borewell Pump | Above 1 HP to 3 HP | Falcon | DH-13/3.0-22 TP | 3 | 4788 | 4788 | 130 | 130 | N/A | 2830 | 100 | 415 V | N/A | N/A | N/A | 415 V | 415 | 415 | Three | water-cooled | N/A | N/A | N/A | N/A | N/A | N/A | V4
Borewell Pump | Above 1 HP to 3 HP | Falcon | DF-10/27 TP | 3 | N/A | N/A | N/A | N/A | N/A | 2880 | 100 | 415 V | N/A | N/A | N/A | 415 V | 415 | 415 | Three | water-cooled | N/A | N/A | N/A | N/A | N/A | N/A | V4
Borewell Pump | Above 3 HP | Falcon | MQ-25 | 5 | N/A | N/A | N/A | N/A | N/A | 2880 | 100 | 415 V | N/A | N/A | N/A | 415 V | 415 | 415 | Three | water-cooled | N/A | N/A | N/A | N/A | N/A | N/A | V4
Borewell Pump | Above 3 HP | Falcon | HRS-125/6 | 7.5 | 12600 | 12600 | 76 | 113 | N/A | 2810 | 150 | 415 V | N/A | N/A | N/A | 415 V | 415 | 415 | Three | water-cooled | N/A | N/A | N/A | N/A | N/A | N/A | V6
Borewell Pump | Above 3 HP | Falcon | HRS-125/8 | 10 | 12600 | 12600 | 102 | 150 | N/A | 2810 | 150 | 415 V | N/A | N/A | N/A | 415 V | 415 | 415 | Three | water-cooled | N/A | N/A | N/A | N/A | N/A | N/A | V6
Borewell Pump | Above 3 HP | Falcon | HRS-125/10 | 12.5 | 12600 | 12600 | 127 | 187 | N/A | 2830 | 150 | 415 V | N/A | N/A | N/A | 415 V | 415 | 415 | Three | water-cooled | N/A | N/A | N/A | N/A | N/A | N/A | V6
Borewell Pump | Above 3 HP | Falcon | HRS-125/5-4 | 6 | 13500 | 13500 | 60 | 88 | N/A | 2790 | 150 | 415 V | N/A | N/A | N/A | 415 V | 415 | 415 | Three | water-cooled | N/A | N/A | N/A | N/A | N/A | N/A | V6
Borewell Pump | Above 3 HP | Falcon | HRS-125/7.5-6 | 7.5 | 13500 | 13500 | 72 | 105.6 | N/A | 2810 | 150 | 415 V | N/A | N/A | N/A | 415 V | 415 | 415 | Three | water-cooled | N/A | N/A | N/A | N/A | N/A | N/A | V6
Borewell Pump | Above 3 HP | Falcon | HRS-125/10-8 | 10 | 13500 | 13500 | 96 | 140.8 | N/A | 2810 | 150 | 415 V | N/A | N/A | N/A | 415 V | 415 | 415 | Three | water-cooled | N/A | N/A | N/A | N/A | N/A | N/A | V6
Borewell Pump | Above 3 HP | Falcon | HRS-125/12.5-10 | 12.5 | 13500 | 13500 | 120 | 176 | N/A | 2830 | 150 | 415 V | N/A | N/A | N/A | 415 V | 415 | 415 | Three | water-cooled | N/A | N/A | N/A | N/A | N/A | N/A | V6
Borewell Pump | Above 3 HP | Falcon | HRS-125/15-12 | 15 | 13500 | 13500 | 144 | 212 | N/A | 2830 | 150 | 415 V | N/A | N/A | N/A | 415 V | 415 | 415 | Three | water-cooled | N/A | N/A | N/A | N/A | N/A | N/A | V6
Borewell Pump | Above 3 HP | Falcon | HRS-125/17.5-14 | 17.5 | 13500 | 13500 | 168 | 247 | N/A | 2850 | 150 | 415 V | N/A | N/A | N/A | 415 V | 415 | 415 | Three | water-cooled | N/A | N/A | N/A | N/A | N/A | N/A | V6
Borewell Pump | Above 3 HP | Falcon | HRS-125/20-16 | 20 | 10476 | 10476 | 216 | 316.8 | N/A | 2850 | 150 | 415 V | N/A | N/A | N/A | 415 V | 415 | 415 | Three | water-cooled | N/A | N/A | N/A | N/A | N/A | N/A | V6
Borewell Pump | Above 3 HP | Falcon | HRS-150/3 | 5 | 16200 | 16200 | 38 | 57 | N/A | 2790 | 150 | 415 V | N/A | N/A | N/A | 415 V | 415 | 415 | Three | water-cooled | N/A | N/A | N/A | N/A | N/A | N/A | V6
Borewell Pump | Above 3 HP | Falcon | HRS-150/4 | 6 | 16200 | 16200 | 51 | 75 | N/A | 2790 | 150 | 415 V | N/A | N/A | N/A | 415 V | 415 | 415 | Three | water-cooled | N/A | N/A | N/A | N/A | N/A | N/A | V6
Borewell Pump | Above 3 HP | Falcon | HRS-150/5 | 7.5 | 16200 | 16200 | 63 | 94 | N/A | 2810 | 150 | 415 V | N/A | N/A | N/A | 415 V | 415 | 415 | Three | water-cooled | N/A | N/A | N/A | N/A | N/A | N/A | V6
Borewell Pump | Above 3 HP | Falcon | HRS-150/7 | 10 | 16200 | 16200 | 89 | 131 | N/A | 2810 | 150 | 415 V | N/A | N/A | N/A | 415 V | 415 | 415 | Three | water-cooled | N/A | N/A | N/A | N/A | N/A | N/A | V6
Borewell Pump | Above 3 HP | Falcon | HRS-150/6-4 | 6 | 16200 | 16200 | 48 | 71 | N/A | 2790 | 150 | 415 V | N/A | N/A | N/A | 415 V | 415 | 415 | Three | water-cooled | N/A | N/A | N/A | N/A | N/A | N/A | V6
Borewell Pump | Above 3 HP | Falcon | HRS-150/7.5-5 | 7.5 | 14400 | 14400 | 67 | 99 | N/A | 2810 | 150 | 415 V | N/A | N/A | N/A | 415 V | 415 | 415 | Three | water-cooled | N/A | N/A | N/A | N/A | N/A | N/A | V6
Borewell Pump | Above 3 HP | Falcon | HRS-150/10-7 | 10 | 16200 | 16200 | 84 | 124 | N/A | 2810 | 150 | 415 V | N/A | N/A | N/A | 415 V | 415 | 415 | Three | water-cooled | N/A | N/A | N/A | N/A | N/A | N/A | V6
Borewell Pump | Above 3 HP | Falcon | HRS-150/12.5-8 | 12.5 | 16200 | 16200 | 96 | 140.8 | N/A | 2830 | 150 | 415 V | N/A | N/A | N/A | 415 V | 415 | 415 | Three | water-cooled | N/A | N/A | N/A | N/A | N/A | N/A | V6
Borewell Pump | Above 3 HP | Falcon | HRS-150/15-10 | 15 | 12600 | 12600 | 135 | 198 | N/A | 2830 | 150 | 415 V | N/A | N/A | N/A | 415 V | 415 | 415 | Three | water-cooled | N/A | N/A | N/A | N/A | N/A | N/A | V6
Borewell Pump | Above 3 HP | Falcon | HRS-150/17.5-12 | 17.5 | 16200 | 16200 | 144 | 212 | N/A | 2850 | 150 | 415 V | N/A | N/A | N/A | 415 V | 415 | 415 | Three | water-cooled | N/A | N/A | N/A | N/A | N/A | N/A | V6
Borewell Pump | Above 3 HP | Falcon | HRS-150/20-14 | 20 | 16200 | 16200 | 168 | 247 | N/A | 2850 | 150 | 415 V | N/A | N/A | N/A | 415 V | 415 | 415 | Three | water-cooled | N/A | N/A | N/A | N/A | N/A | N/A | V6
Borewell Pump | Above 3 HP | Falcon | HRS-175/5-3 | 5 | 19800 | 19800 | 36 | 52.8 | N/A | 2790 | 150 | 415 V | N/A | N/A | N/A | 415 V | 415 | 415 | Three | water-cooled | N/A | N/A | N/A | N/A | N/A | N/A | V6
Borewell Pump | Above 3 HP | Falcon | HRS-175/10-6 | 10 | 19800 | 19800 | 72 | 105.6 | N/A | 2810 | 150 | 415 V | N/A | N/A | N/A | 415 V | 415 | 415 | Three | water-cooled | N/A | N/A | N/A | N/A | N/A | N/A | V6
Borewell Pump | Above 3 HP | Falcon | HRS-175/12.5-7 | 12.5 | 19800 | 19800 | 84 | 124 | N/A | 2830 | 150 | 415 V | N/A | N/A | N/A | 415 V | 415 | 415 | Three | water-cooled | N/A | N/A | N/A | N/A | N/A | N/A | V6
Borewell Pump | Above 3 HP | Falcon | HRS-175/15-9 | 15 | 19800 | 19800 | 108 | 159 | N/A | 2830 | 150 | 415 V | N/A | N/A | N/A | 415 V | 415 | 415 | Three | water-cooled | N/A | N/A | N/A | N/A | N/A | N/A | V6
Borewell Pump | Above 3 HP | Falcon | HRS-175/17.5-10 | 17.5 | 19800 | 19800 | 120 | 176 | N/A | 2850 | 150 | 415 V | N/A | N/A | N/A | 415 V | 415 | 415 | Three | water-cooled | N/A | N/A | N/A | N/A | N/A | N/A | V6
Borewell Pump | Above 3 HP | Falcon | HRS-175/20-12 | 20 | 19800 | 19800 | 144 | 212 | N/A | 2850 | 150 | 415 V | N/A | N/A | N/A | 415 V | 415 | 415 | Three | water-cooled | N/A | N/A | N/A | N/A | N/A | N/A | V6
Borewell Pump | Above 3 HP | Falcon | HRS-200/6-3 | 6 | 19800 | 19800 | 40 | 59.4 | N/A | 2790 | 150 | 415 V | N/A | N/A | N/A | 415 V | 415 | 415 | Three | water-cooled | N/A | N/A | N/A | N/A | N/A | N/A | V6
Borewell Pump | Above 3 HP | Falcon | HRS-200/7.5-4 | 7.5 | 21600 | 21600 | 48 | 71 | N/A | 2810 | 150 | 415 V | N/A | N/A | N/A | 415 V | 415 | 415 | Three | water-cooled | N/A | N/A | N/A | N/A | N/A | N/A | V6
Borewell Pump | Above 3 HP | Falcon | HRS-200/10-5 | 10 | 19800 | 19800 | 67.5 | 99 | N/A | 2810 | 150 | 415 V | N/A | N/A | N/A | 415 V | 415 | 415 | Three | water-cooled | N/A | N/A | N/A | N/A | N/A | N/A | V6
Borewell Pump | Above 3 HP | Falcon | HRS-200/12.5-6 | 12.5 | 21600 | 21600 | 72 | 105.6 | N/A | 2830 | 150 | 415 V | N/A | N/A | N/A | 415 V | 415 | 415 | Three | water-cooled | N/A | N/A | N/A | N/A | N/A | N/A | V6
Borewell Pump | Above 3 HP | Falcon | HRS-200/15-8 | 15 | 21600 | 21600 | 96 | 140.8 | N/A | 2830 | 150 | 415 V | N/A | N/A | N/A | 415 V | 415 | 415 | Three | water-cooled | N/A | N/A | N/A | N/A | N/A | N/A | V6
Borewell Pump | Above 3 HP | Falcon | HRS-200/17.5-9 | 17.5 | 21600 | 21600 | 108 | 159 | N/A | 2850 | 150 | 415 V | N/A | N/A | N/A | 415 V | 415 | 415 | Three | water-cooled | N/A | N/A | N/A | N/A | N/A | N/A | V6
Borewell Pump | Above 3 HP | Falcon | HRS-200/20-10 | 20 | 21600 | 21600 | 120 | 176 | N/A | 2850 | 150 | 415 V | N/A | N/A | N/A | 415 V | 415 | 415 | Three | water-cooled | N/A | N/A | N/A | N/A | N/A | N/A | V6
Borewell Pump | Above 3 HP | Falcon | HRS-200/9 | 17.5 | 21600 | 21600 | 108 | 158.4 | N/A | 2850 | 150 | 415 V | N/A | N/A | N/A | 415 V | 415 | 415 | Three | water-cooled | N/A | N/A | N/A | N/A | N/A | N/A | V6
Borewell Pump | Above 3 HP | Falcon | HRS-200/10 | 20 | 11700 | 11700 | 216 | 316.8 | N/A | 2850 | 150 | 415 V | N/A | N/A | N/A | 415 V | 415 | 415 | Three | water-cooled | N/A | N/A | N/A | N/A | N/A | N/A | V6
Borewell Pump | Above 3 HP | Falcon | FMC-125/04 SLR | 5 | 31140 | 31140 | 30 | 30 | N/A | 2880 | 150 | 415 V | N/A | N/A | N/A | 415 V | 415 | 415 | Three | water-cooled | N/A | N/A | N/A | N/A | N/A | N/A | V6
Borewell Pump | Above 3 HP | Falcon | FMC-150/7.5-5 | 7.5 | N/A | N/A | N/A | N/A | N/A | 2880 | 150 | 415 V | N/A | N/A | N/A | 415 V | 415 | 415 | Three | water-cooled | N/A | N/A | N/A | N/A | N/A | N/A | V6
Borewell Pump | Above 3 HP | Falcon | FMC-250/6 | 15 | N/A | N/A | N/A | N/A | N/A | 2880 | 150 | 415 V | N/A | N/A | N/A | 415 V | 415 | 415 | Three | water-cooled | N/A | N/A | N/A | N/A | N/A | N/A | V6
Borewell Pump | Above 3 HP | Falcon | FMC-250/12 | 30 | 45000 | 45000 | 102 | 102 | N/A | 2880 | 150 | 415 V | N/A | N/A | N/A | 415 V | 415 | 415 | Three | water-cooled | N/A | N/A | N/A | N/A | N/A | N/A | V6
Borewell Pump | Above 3 HP | Falcon | FMC-0250 25HP/10 STAGE | 25 | N/A | N/A | N/A | N/A | N/A | 2880 | 150 | 415 V | N/A | N/A | N/A | 415 V | 415 | 415 | Three | water-cooled | N/A | N/A | N/A | N/A | N/A | N/A | V6
Borewell Pump | Above 3 HP | Falcon | FMC-400/4 | 15 | N/A | N/A | N/A | N/A | N/A | 2880 | 200 | 415 V | N/A | N/A | N/A | 415 V | 415 | 415 | Three | water-cooled | N/A | N/A | N/A | N/A | N/A | N/A | V8
Borewell Pump | Above 3 HP | Falcon | FMC-500/20-4 | 20 | N/A | N/A | N/A | N/A | N/A | 2880 | 200 | 415 V | N/A | N/A | N/A | 415 V | 415 | 415 | Three | water-cooled | N/A | N/A | N/A | N/A | N/A | N/A | V8
Borewell Pump | Above 3 HP | Falcon | FMC-800/3 | 25 | N/A | N/A | N/A | N/A | N/A | 2880 | 200 | 415 V | N/A | N/A | N/A | 415 V | 415 | 415 | Three | water-cooled | N/A | N/A | N/A | N/A | N/A | N/A | V8
Borewell Pump | Above 3 HP | Falcon | FMC-850/25-3 | 10 | 11988 | 11988 | 36 | 36 | N/A | 2880 | 200 | 415 V | N/A | N/A | N/A | 415 V | 415 | 415 | Three | water-cooled | N/A | N/A | N/A | N/A | N/A | N/A | V8
Borewell Pump | Above 3 HP | Falcon | FMC-1500/3 | 40 | N/A | N/A | N/A | N/A | N/A | 2880 | 250 | 415 V | N/A | N/A | N/A | 415 V | 415 | 415 | Three | water-cooled | N/A | N/A | N/A | N/A | N/A | N/A | V10
Borewell Pump | Above 3 HP | Falcon | HRS-750/3 | 20 | N/A | N/A | N/A | N/A | N/A | 2880 | 200 | 415 V | N/A | N/A | N/A | 415 V | 415 | 415 | Three | water-cooled | N/A | N/A | N/A | N/A | N/A | N/A | V8
Borewell Pump | Above 3 HP | Falcon | HRS-600/8 | 50 | N/A | N/A | 200 | 200 | N/A | 2880 | 200 | 415 V | N/A | N/A | N/A | 415 V | 415 | 415 | Three | water-cooled | N/A | N/A | N/A | N/A | N/A | N/A | V8
Borewell Pump | Above 3 HP | Falcon | HRS-175 30 HP/17 STG | 30 | N/A | N/A | N/A | N/A | N/A | 2880 | 150 | 415 V | N/A | N/A | N/A | 415 V | 415 | 415 | Three | water-cooled | N/A | N/A | N/A | N/A | N/A | N/A | V6
Openwell Pump | Upto 1 HP | Falcon | DSH-518 | 0.5 | 4200 | 54600 | 8 | 30 | N/A | 2800 | N/A | 160–240 V | 160–240 V | 160 | 240 | N/A | N/A | N/A | Single | water-cooled | N/A | N/A | N/A | N/A | N/A | N/A | N/A
Openwell Pump | Above 1 HP to 3 HP | Falcon | DSH-01528 | 1.5 | 3600 | 18000 | 10 | 30 | N/A | 2800 | 50 × 50 | 160–240 V | 160–240 V | 160 | 240 | N/A | N/A | N/A | Single | water-cooled | N/A | N/A | N/A | N/A | N/A | N/A | N/A
Openwell Pump | Above 1 HP to 3 HP | Falcon | DSH-3030 | 3 | 4200 | 54600 | 8 | 30 | N/A | 2800 | Not Found | 160–240 V / 380–415 V | 160–240 V | 160 | 240 | 380–415 V | 380 | 415 | Both | water-cooled | N/A | N/A | N/A | N/A | N/A | N/A | N/A
Openwell Pump | Above 1 HP to 3 HP | Falcon | CI DSH-3030 | 3 | 4200 | 54600 | 8 | 30 | N/A | 2800 | Not Found | 160–240 V / 380–415 V | 160–240 V | 160 | 240 | 380–415 V | 380 | 415 | Both | water-cooled | N/A | N/A | N/A | N/A | N/A | N/A | N/A
Openwell Pump | Above 1 HP to 3 HP | Falcon | CI DSH-3030 Black King | 3 | 4200 | 54600 | 8 | 30 | N/A | 2800 | Not Found | 160–240 V / 380–415 V | 160–240 V | 160 | 240 | 380–415 V | 380 | 415 | Both | water-cooled | N/A | N/A | N/A | N/A | N/A | N/A | N/A
Openwell Pump | Above 1 HP to 3 HP | Falcon | SS DSH-212 | 2 | Not Found | Not Found | 8 | 11 | N/A | 2800 | 75 × 75 | 160 V | 160 V | 160 | 160 | N/A | N/A | N/A | Single | water-cooled | N/A | N/A | N/A | N/A | N/A | N/A | N/A
Openwell Pump | Above 1 HP to 3 HP | Falcon | SS DSH-228 | 2 | Not Found | Not Found | 17 | 22 | N/A | 2800 | 50 × 50 | 160 V | 160 V | 160 | 160 | N/A | N/A | N/A | Single | water-cooled | N/A | N/A | N/A | N/A | N/A | N/A | N/A
Openwell Pump | Above 1 HP to 3 HP | Falcon | DSH-212 Jalpari | 2 | 4200 | 54600 | 8 | 30 | N/A | 2800 | 75 × 75 | 160–240 V | 160–240 V | 160 | 240 | N/A | N/A | N/A | Single | water-cooled | N/A | N/A | N/A | N/A | N/A | N/A | N/A
Openwell Pump | Upto 1 HP | Falcon | Jalpari-130 | 1 | 4200 | 54600 | 8 | 30 | N/A | 2800 | Not Found | 160–240 V | 160–240 V | 160 | 240 | N/A | N/A | N/A | Single | water-cooled | N/A | N/A | N/A | N/A | N/A | N/A | N/A
Self-Priming Pump | Upto 1 HP | Falcon | Nano-40 | 0.5 | Not Found | 2160 | Not Found | 25 | 5 | 2880 | 25 × 25 | 200–240 V | 200–240 V | 200 | 240 | N/A | N/A | N/A | Single | N/A | N/A | N/A | N/A | N/A | N/A | N/A | N/A
Self-Priming Pump | Upto 1 HP | Falcon | Nano-50 | 0.5 | Not Found | 2860 | Not Found | 30 | 6 | 2880 | 25 × 25 | 200–240 V | 200–240 V | 200 | 240 | N/A | N/A | N/A | Single | N/A | N/A | N/A | N/A | N/A | N/A | N/A | N/A
Self-Priming Pump | Upto 1 HP | Falcon | Nano-55 | 0.5 | Not Found | 1730 | Not Found | 30 | 7.5 | 2880 | 12.5 × 12.5 | 200–240 V | 200–240 V | 200 | 240 | N/A | N/A | N/A | Single | N/A | N/A | N/A | N/A | N/A | N/A | N/A | N/A
Self-Priming Pump | Upto 1 HP | Falcon | Nano-75 | 0.75 | Not Found | 1950 | Not Found | 30 | 8 | 2880 | 25 × 25 | 200–240 V | 200–240 V | 200 | 240 | N/A | N/A | N/A | Single | N/A | N/A | N/A | N/A | N/A | N/A | N/A | N/A
Self-Priming Pump | Upto 1 HP | Falcon | Nano-90 | 1 | Not Found | 3030 | Not Found | 35 | 6 | 2880 | 25 × 25 | 200–240 V | 200–240 V | 200 | 240 | N/A | N/A | N/A | Single | N/A | N/A | N/A | N/A | N/A | N/A | N/A | N/A
Self-Priming Pump | Upto 1 HP | Falcon | Nano-100 | 1 | Not Found | 4900 | Not Found | 45 | 6 | 2880 | 25 × 25 | 200–240 V | 200–240 V | 200 | 240 | N/A | N/A | N/A | Single | N/A | N/A | N/A | N/A | N/A | N/A | N/A | N/A
Self-Priming Pump | Upto 1 HP | Falcon | Nano 100 - V | 1 | Not Found | 2770 | Not Found | 40 | 7.5 | 2880 | 25 × 25 | 200–240 V | 200–240 V | 200 | 240 | N/A | N/A | N/A | Single | N/A | N/A | N/A | N/A | N/A | N/A | N/A | N/A
Self-Priming Pump | Upto 1 HP | Falcon | Nano 110 - C | 1 | Not Found | 2160 | Not Found | 35 | 8 | 2880 | 25 × 25 | 200–240 V | 200–240 V | 200 | 240 | N/A | N/A | N/A | Single | N/A | N/A | N/A | N/A | N/A | N/A | N/A | N/A
Self-Priming Pump | Upto 1 HP | Falcon | Nano 110 - DLX | 1 | Not Found | 2900 | Not Found | 40 | 8 | 2880 | 25 × 25 | 200–240 V | 200–240 V | 200 | 240 | N/A | N/A | N/A | Single | N/A | N/A | N/A | N/A | N/A | N/A | N/A | N/A
Self-Priming Pump | Upto 1 HP | Falcon | SSP - 050T Slow Speed | 0.75 | Not Found | 4200 | Not Found | 18 | 8 | 1440 | 25 × 25 | 220–240 V | 220–240 V | 220 | 240 | N/A | N/A | N/A | Single | N/A | N/A | N/A | N/A | N/A | N/A | N/A | N/A
Self-Priming Pump | Upto 1 HP | Falcon | SSP - 050 Slow Speed | 0.75 | Not Found | 4200 | Not Found | 18 | 8 | 1440 | 25 × 25 | 220–240 V | 220–240 V | 220 | 240 | N/A | N/A | N/A | Single | N/A | N/A | N/A | N/A | N/A | N/A | N/A | N/A
Self-Priming Pump | Above 1 HP to 3 HP | Falcon | Nano 150 - C | 1.5 | Not Found | 6100 | Not Found | 50 | 6 | 2880 | 25 × 25 | 200–240 V | 200–240 V | 200 | 240 | N/A | N/A | N/A | Single | N/A | N/A | N/A | N/A | N/A | N/A | N/A | N/A
Pressure Booster Pump | Upto 1 HP | Falcon | Nano - 50 - CS - 10 | 0.5 | 1150 | 3550 | 10 | 30 | N/A | 2880 | 25 × 25 | 200–240 V | 200–240 V | 200 | 240 | N/A | N/A | N/A | Single | N/A | 1.0–3.0 bar | 1 | 3 | N/A | Pressure Switch | N/A | N/A
Pressure Booster Pump | Upto 1 HP | Falcon | Nano - 50 - CS - 13 | 0.5 | 1150 | 3550 | 10 | 30 | N/A | 2880 | 25 × 25 | 200–240 V | 200–240 V | 200 | 240 | N/A | N/A | N/A | Single | N/A | 1.0–3.0 bar | 1 | 3 | N/A | Pressure Switch | N/A | N/A
Hydropneumatic Pump | Upto 1 HP | Falcon | Nano - 50 BT | 0.5 | 650 | 2500 | 6 | 24 | N/A | 2880 | 25 × 25 | 200–240 V | 200–240 V | 200 | 240 | N/A | N/A | N/A | Single | N/A | 0.6–2.4 bar | 0.6 | 2.4 | 2 L | Pressure Switch | N/A | N/A
Hydropneumatic Pump | Upto 1 HP | Falcon | MDP-124 | 0.8 | 0 | 4800 | 6 | 30 | N/A | N/A | 25 × 25 | 196-242 V | 196-242 V | 196 | 242 | N/A | N/A | N/A | Single | N/A | 0.6–2.9 bar | 0.6 | 2.9 | 24 L | Pressure Switch | N/A | N/A
Hydropneumatic Pump | Upto 1 HP | Falcon | MDP-133 | 1 | 0 | 6000 | 8 | 40 | N/A | N/A | 25 × 25 | 196-242 V | 196-242 V | 196 | 242 | N/A | N/A | N/A | Single | N/A | 0.8–3.9 bar | 0.8 | 3.9 | 35 L | Pressure Switch | N/A | N/A
Hydropneumatic Pump | Above 1 HP to 3 HP | Falcon | MDP-1533 | 1.5 | 0 | 8400 | 6 | 50 | N/A | N/A | 25 × 25 | 196-242 V | 196-242 V | 196 | 242 | N/A | N/A | N/A | Single | N/A | 0.6–4.9 bar | 0.6 | 4.9 | 35 L | Pressure Switch | N/A | N/A
Hydropneumatic Pump | Above 1 HP to 3 HP | Falcon | MDP-260 | 2 | 0 | 9600 | 6 | 60 | N/A | N/A | 25 × 25 | 196-242 V | 196-242 V | 196 | 242 | N/A | N/A | N/A | Single | N/A | 0.6–5.5 bar | 0.6 | 5.5 | 60 L | Pressure Switch | N/A | N/A
Sewage Pump | Upto 1 HP | Falcon | SGP-0115FO | 1 | 24000 | 24000 | 11 | 11 | N/A | 2900 | N/A | 225 V | 225 V | 225 | 225 | N/A | N/A | N/A | Single | N/A | N/A | N/A | N/A | N/A | N/A | non-cutter | N/A
Sewage Pump | Upto 1 HP | Falcon | SGP-0112FO | 1 | 10000 | 10000 | 10 | 10 | N/A | N/A | 40 | 225 V | 225 V | 225 | 225 | N/A | N/A | N/A | Single | N/A | N/A | N/A | N/A | N/A | N/A | non-cutter | N/A
Sewage Pump | Upto 1 HP | Falcon | SGP-0115CF | 1 | 6960 | 6960 | 4 | 14 | N/A | N/A | 50 | 220 V | 220 V | 220 | 220 | N/A | N/A | N/A | Single | N/A | N/A | N/A | N/A | N/A | N/A | with cutter | N/A
Sewage Pump | Above 1 HP to 3 HP | Falcon | SGP-01512FO | 1.5 | 15000 | 15000 | 12 | 12 | N/A | N/A | 50 | 220 V | 220 V | 220 | 220 | N/A | N/A | N/A | Single | N/A | N/A | N/A | N/A | N/A | N/A | non-cutter | N/A
Sewage Pump | Above 1 HP to 3 HP | Falcon | SGP-0220ECF | 1.5 | 6960 | 6960 | 5 | 18 | N/A | N/A | 50 | 220 V | 220 V | 220 | 220 | N/A | N/A | N/A | Single | N/A | N/A | N/A | N/A | N/A | N/A | with cutter | N/A
Sewage Pump | Above 1 HP to 3 HP | Falcon | SGP-0225 | 2 | 36000 | 36000 | 10 | 10 | N/A | N/A | 50 | 220 V | 220 V | 220 | 220 | N/A | N/A | N/A | Single | N/A | N/A | N/A | N/A | N/A | N/A | non-cutter | N/A
Sewage Pump | Above 1 HP to 3 HP | Falcon | SGP-0320 | 3 | 8400 | 8400 | 24 | 24 | N/A | 2800 | 50 | 415 V | N/A | N/A | N/A | 415 V | 415 | 415 | Three | N/A | N/A | N/A | N/A | N/A | N/A | non-cutter | N/A
Sewage Pump | Above 3 HP | Falcon | SGP-0520EC | 5 | 14000 | 14000 | 20 | 20 | N/A | N/A | 80 | 415 V | N/A | N/A | N/A | 415 V | 415 | 415 | Three | N/A | N/A | N/A | N/A | N/A | N/A | non-cutter | N/A
Sewage Pump | Above 3 HP | Falcon | SGP-0525 | 5 | 48000 | 48000 | 25 | 25 | N/A | N/A | 80 | 415 V | N/A | N/A | N/A | 415 V | 415 | 415 | Three | N/A | N/A | N/A | N/A | N/A | N/A | non-cutter | N/A
Sewage Pump | Above 3 HP | Falcon | SGP-7535 | 7.5 | 60000 | 60000 | 35 | 35 | N/A | N/A | 80 | 415 V | N/A | N/A | N/A | 415 V | 415 | 415 | Three | N/A | N/A | N/A | N/A | N/A | N/A | non-cutter | N/A
Sewage Pump | Above 3 HP | Falcon | SGP-10028 | 10 | 100000 | 100000 | 28 | 28 | N/A | N/A | 100 | 415 V | N/A | N/A | N/A | 415 V | 415 | 415 | Three | N/A | N/A | N/A | N/A | N/A | N/A | non-cutter | N/A
Borewell Pump | Upto 1 HP | CRI Pumps | CRI3R-30/1/32 | 1 | 0 | 5400 | 25 | 89 | N/A | 2800 | 80 | 220 V | 220 V | 220 | 220 | N/A | N/A | N/A | Single | water-cooled | N/A | N/A | N/A | N/A | N/A | N/A | V3 | Slim V3
Borewell Pump | Upto 1 HP | CRI Pumps | CRI3R-31/0.75/12 | 0.75 | 0 | 5400 | 32 | 44 | N/A | 2800 | 80 | 220 V | 220 V | 220 | 220 | N/A | N/A | N/A | Single | water-cooled | N/A | N/A | N/A | N/A | N/A | N/A | V3 | Regular V3
Borewell Pump | Upto 1 HP | CRI Pumps | CRI3R-31/1/17 | 1 | 0 | 5400 | 32 | 76 | N/A | 2800 | 80 | 220 V | 220 V | 220 | 220 | N/A | N/A | N/A | Single | water-cooled | N/A | N/A | N/A | N/A | N/A | N/A | V3 | Regular V3
Borewell Pump | Upto 1 HP | CRI Pumps | CRI3R-31/1/20 | 1 | 0 | 5400 | 4 | 86 | N/A | 2800 | 80 | 220 V | 220 V | 220 | 220 | N/A | N/A | N/A | Single | water-cooled | N/A | N/A | N/A | N/A | N/A | N/A | V3 | Regular V3
Borewell Pump | Upto 1 HP | CRI Pumps | CRI3R-31/1/24 | 1 | 0 | 5400 | 35.3 | 100.8 | N/A | 2800 | 80 | 220 V | 220 V | 220 | 220 | N/A | N/A | N/A | Single | water-cooled | N/A | N/A | N/A | N/A | N/A | N/A | V3 | Regular V3
Borewell Pump | Above 1 HP to 3 HP | CRI Pumps | CRI3R-31/1.5/24 | 1.5 | 0 | 5400 | 32 | 105 | N/A | 2800 | 80 | 220 V | 220 V | 220 | 220 | N/A | N/A | N/A | Single | water-cooled | N/A | N/A | N/A | N/A | N/A | N/A | V3 | Regular V3
Borewell Pump | Above 1 HP to 3 HP | CRI Pumps | CRI3R-33/1.5/15 | 1.5 | 0 | 5400 | 17 | 59 | N/A | 2800 | 80 | 220 V | 220 V | 220 | 220 | N/A | N/A | N/A | Single | water-cooled | N/A | N/A | N/A | N/A | N/A | N/A | V3 | Slim V3
Borewell Pump | Upto 1 HP | CRI Pumps | CRI3R-34/1/25 | 1 | 0 | 5400 | 30 | 99 | N/A | 2800 | 80 | 220 V | 220 V | 220 | 220 | N/A | N/A | N/A | Single | water-cooled | N/A | N/A | N/A | N/A | N/A | N/A | V3 | Slim V3
Borewell Pump | Above 1 HP to 3 HP | CRI Pumps | CRI3R-34/1.5/38 | 1.5 | 0 | 5400 | 32 | 156 | N/A | 2800 | 80 | 220 V | 220 V | 220 | 220 | N/A | N/A | N/A | Single | water-cooled | N/A | N/A | N/A | N/A | N/A | N/A | V3 | Slim V3
Borewell Pump | Upto 1 HP | CRI Pumps | CRI3R-35/0.5/6 | 0.5 | 0 | 5400 | 5 | 32 | N/A | 2800 | 80 | 220 V | 220 V | 220 | 220 | N/A | N/A | N/A | Single | water-cooled | N/A | N/A | N/A | N/A | N/A | N/A | V3 | Slim V3
Borewell Pump | Upto 1 HP | CRI Pumps | LENA-36/1/10 | 1 | 0 | 5400 | 13 | 40.5 | N/A | 2800 | 80 | 220 V | 220 V | 220 | 220 | N/A | N/A | N/A | Single | water-cooled | N/A | N/A | N/A | N/A | N/A | N/A | V3 | Slim V3
Borewell Pump | Upto 1 HP | CRI Pumps | CRI3R-36/1/12 | 1 | 0 | 5400 | 8 | 48 | N/A | 2800 | 80 | 220 V | 220 V | 220 | 220 | N/A | N/A | N/A | Single | water-cooled | N/A | N/A | N/A | N/A | N/A | N/A | V3 | Slim V3
Borewell Pump | Upto 1 HP | CRI Pumps | CRI3R-36/1/15 | 1 | 0 | 5400 | 19 | 60 | N/A | 2800 | 80 | 220 V | 220 V | 220 | 220 | N/A | N/A | N/A | Single | water-cooled | N/A | N/A | N/A | N/A | N/A | N/A | V3 | Slim V3
Borewell Pump | Above 1 HP to 3 HP | CRI Pumps | CRI3R-36/1.5/17 | 1.5 | 0 | 5400 | 22 | 67 | N/A | 2800 | 80 | 220 V | 220 V | 220 | 220 | N/A | N/A | N/A | Single | water-cooled | N/A | N/A | N/A | N/A | N/A | N/A | V3 | Slim V3
Borewell Pump | Upto 1 HP | CRI Pumps | WCFBK-3/1.0/16 | 1 | 0 | 3240 | 23 | 71 | N/A | 2850 | 85 | 220 V | 220 V | 220 | 220 | N/A | N/A | N/A | Single | water-cooled | N/A | N/A | N/A | N/A | N/A | N/A | V3.5
Borewell Pump | Above 1 HP to 3 HP | CRI Pumps | WCFBK-3/1.5/22 | 1.5 | 0 | 3240 | 32 | 99 | N/A | 2850 | 85 | 220 V | 220 V | 220 | 220 | N/A | N/A | N/A | Single | water-cooled | N/A | N/A | N/A | N/A | N/A | N/A | V3.5
Borewell Pump | Above 1 HP to 3 HP | CRI Pumps | WCFBK-3/2/32 | 2 | 0 | 3240 | 49 | 140 | N/A | 2850 | 85 | 220 V | 220 V | 220 | 220 | N/A | N/A | N/A | Single | water-cooled | N/A | N/A | N/A | N/A | N/A | N/A | V3.5
Borewell Pump | Above 1 HP to 3 HP | CRI Pumps | WCFBK-3/2/40 | 2 | 0 | 3240 | 8 | 176 | N/A | 2850 | 85 | 220 V | 220 V | 220 | 220 | N/A | N/A | N/A | Single | water-cooled | N/A | N/A | N/A | N/A | N/A | N/A | V3.5
Borewell Pump | Above 1 HP to 3 HP | CRI Pumps | WCFBK-3/2/50 | 2 | 0 | 3240 | 32 | 214 | N/A | 2850 | 85 | 220 V | 220 V | 220 | 220 | N/A | N/A | N/A | Single | water-cooled | N/A | N/A | N/A | N/A | N/A | N/A | V3.5
Borewell Pump | Upto 1 HP | CRI Pumps | CRI3R-33/1/10 | 1 | 0 | 5400 | 13 | 37 | N/A | 2800 | 80 | 220 V | 220 V | 220 | 220 | N/A | N/A | N/A | Single | water-cooled | N/A | N/A | N/A | N/A | N/A | N/A | V3 | Slim V3
Borewell Pump | Upto 1 HP | CRI Pumps | CRI3R-33/1/12 | 1 | 0 | 5400 | 14 | 36 | N/A | 2800 | 80 | 220 V | 220 V | 220 | 220 | N/A | N/A | N/A | Single | water-cooled | N/A | N/A | N/A | N/A | N/A | N/A | V3 | Slim V3
Borewell Pump | Upto 1 HP | CRI Pumps | CRI4F-1F/0.5/07 | 0.5 | 0 | 25200 | 10.37 | 59 | N/A | 2850 | 100 | 220 V / 380 V | 220 V | 220 | 220 | 380 V | 380 | 380 | Both | water-cooled | N/A | N/A | N/A | N/A | N/A | N/A | V4
Borewell Pump | Upto 1 HP | CRI Pumps | CRI4F-1F/0.75/11 | 0.75 | 0 | 2880 | 3 | 88 | N/A | 2850 | 100 | 220 V / 380 V | 220 V | 220 | 220 | 380 V | 380 | 380 | Both | water-cooled | N/A | N/A | N/A | N/A | N/A | N/A | V4
Borewell Pump | Above 1 HP to 3 HP | CRI Pumps | CRI4F-3/1.5/14 | 1.5 | 0 | 4320 | 44 | 110 | N/A | 2850 | 100 | 220 V / 380 V | 220 V | 220 | 220 | 380 V | 380 | 380 | Both | water-cooled | N/A | N/A | N/A | N/A | N/A | N/A | V4
Borewell Pump | Above 1 HP to 3 HP | CRI Pumps | CRI4F-5/1.5/9 | 1.5 | 0 | 4320 | 11 | 64 | N/A | 2850 | 100 | 220 V / 380 V | 220 V | 220 | 220 | 380 V | 380 | 380 | Both | water-cooled | N/A | N/A | N/A | N/A | N/A | N/A | V4
Borewell Pump | Upto 1 HP | CRI Pumps | CRI4R-1E/0.5/09 | 0.5 | 0 | 25200 | 20 | 61 | N/A | 2850 | 100 | 220 V / 380 V | 220 V | 220 | 220 | 380 V | 380 | 380 | Both | water-cooled | N/A | N/A | N/A | N/A | N/A | N/A | V4
Borewell Pump | Upto 1 HP | CRI Pumps | CRI4R-1E/0.5/10 | 0.5 | 0 | 25200 | 19 | 87 | N/A | 2850 | 100 | 220 V / 380 V | 220 V | 220 | 220 | 380 V | 380 | 380 | Both | water-cooled | N/A | N/A | N/A | N/A | N/A | N/A | V4
Borewell Pump | Upto 1 HP | CRI Pumps | CRI4R-1E/0.75/12 | 0.75 | 0 | 25200 | 30 | 87 | N/A | 2850 | 100 | 220 V / 380 V | 220 V | 220 | 220 | 380 V | 380 | 380 | Both | water-cooled | N/A | N/A | N/A | N/A | N/A | N/A | V4
Borewell Pump | Upto 1 HP | CRI Pumps | CRI4R-1E/0.75/13 | 0.75 | 0 | 25200 | 30 | 87 | N/A | 2850 | 100 | 220 V / 380 V | 220 V | 220 | 220 | 380 V | 380 | 380 | Both | water-cooled | N/A | N/A | N/A | N/A | N/A | N/A | V4
Borewell Pump | Upto 1 HP | CRI Pumps | CRI4R-1E/0.75/10 | 0.75 | 0 | 25200 | 29 | 68 | N/A | 2850 | 100 | 220 V / 380 V | 220 V | 220 | 220 | 380 V | 380 | 380 | Both | water-cooled | N/A | N/A | N/A | N/A | N/A | N/A | V4
Borewell Pump | Upto 1 HP | CRI Pumps | CRI4R-1E/1/13 | 1 | 0 | 25200 | 32 | 81 | N/A | 2850 | 100 | 220 V / 380 V | 220 V | 220 | 220 | 380 V | 380 | 380 | Both | water-cooled | N/A | N/A | N/A | N/A | N/A | N/A | V4
Borewell Pump | Upto 1 HP | CRI Pumps | CRI4R-1E/1/15 | 1 | 0 | 25200 | 32 | 103 | N/A | 2850 | 100 | 220 V / 380 V | 220 V | 220 | 220 | 380 V | 380 | 380 | Both | water-cooled | N/A | N/A | N/A | N/A | N/A | N/A | V4
Borewell Pump | Upto 1 HP | CRI Pumps | CRI4R-1E/1/18 | 1 | 0 | 25200 | 4 | 121 | N/A | 2850 | 100 | 220 V / 380 V | 220 V | 220 | 220 | 380 V | 380 | 380 | Both | water-cooled | N/A | N/A | N/A | N/A | N/A | N/A | V4
Borewell Pump | Above 1 HP to 3 HP | CRI Pumps | CRI4R-1E/2/26 | 2 | 0 | 25200 | 32 | 165 | N/A | 2850 | 100 | 220 V / 380 V | 220 V | 220 | 220 | 380 V | 380 | 380 | Both | water-cooled | N/A | N/A | N/A | N/A | N/A | N/A | V4
Borewell Pump | Above 1 HP to 3 HP | CRI Pumps | CRI4R-1E/2/35 | 2 | 0 | 25200 | 15 | 240 | N/A | 2850 | 100 | 220 V / 380 V | 220 V | 220 | 220 | 380 V | 380 | 380 | Both | water-cooled | N/A | N/A | N/A | N/A | N/A | N/A | V4
Borewell Pump | Upto 1 HP | CRI Pumps | CRI4R-2/1/13 | 1 | 0 | 25200 | 39 | 92 | N/A | 2850 | 100 | 220 V / 380 V | 220 V | 220 | 220 | 380 V | 380 | 380 | Both | water-cooled | N/A | N/A | N/A | N/A | N/A | N/A | V4
Borewell Pump | Above 1 HP to 3 HP | CRI Pumps | CRI4R-2/3/32 | 3 | 0 | 25200 | 40 | 231 | N/A | 2850 | 100 | 220 V / 380 V | 220 V | 220 | 220 | 380 V | 380 | 380 | Both | water-cooled | N/A | N/A | N/A | N/A | N/A | N/A | V4
Borewell Pump | Above 1 HP to 3 HP | CRI Pumps | CRI4R-2/3/40 | 3 | 0 | 25200 | 22 | 278 | N/A | 2850 | 100 | 220 V / 380 V | 220 V | 220 | 220 | 380 V | 380 | 380 | Both | water-cooled | N/A | N/A | N/A | N/A | N/A | N/A | V4
Borewell Pump | Above 3 HP | CRI Pumps | CRI4R-2/5/52 | 5 | 0 | 25200 | 3.7 | 359 | N/A | 2850 | 100 | 220 V / 380 V | 220 V | 220 | 220 | 380 V | 380 | 380 | Both | water-cooled | N/A | N/A | N/A | N/A | N/A | N/A | V4
Borewell Pump | Above 3 HP | CRI Pumps | CRI4R-2/7.5/65 | 7.5 | 0 | 25200 | 40 | 466 | N/A | 2850 | 100 | 220 V / 380 V | 220 V | 220 | 220 | 380 V | 380 | 380 | Both | water-cooled | N/A | N/A | N/A | N/A | N/A | N/A | V4
Borewell Pump | Above 3 HP | CRI Pumps | CRI4R-2/7.5/70 | 7.5 | 0 | 25200 | 5.5 | 497 | N/A | 2850 | 100 | 220 V / 380 V | 220 V | 220 | 220 | 380 V | 380 | 380 | Both | water-cooled | N/A | N/A | N/A | N/A | N/A | N/A | V4
Borewell Pump | Upto 1 HP | CRI Pumps | CRI4R-2N/0.5/06 | 0.5 | 0 | 25200 | 17 | 45 | N/A | 2850 | 100 | 220 V / 380 V | 220 V | 220 | 220 | 380 V | 380 | 380 | Both | water-cooled | N/A | N/A | N/A | N/A | N/A | N/A | V4
Borewell Pump | Upto 1 HP | CRI Pumps | CRI4R-2N/0.75/08 | 0.75 | 0 | 25200 | 4 | 62 | N/A | 2850 | 100 | 220 V / 380 V | 220 V | 220 | 220 | 380 V | 380 | 380 | Both | water-cooled | N/A | N/A | N/A | N/A | N/A | N/A | V4
Borewell Pump | Upto 1 HP | CRI Pumps | CRI4R-2N/1/13 | 1 | 0 | 25200 | 3 | 95 | N/A | 2850 | 100 | 220 V / 380 V | 220 V | 220 | 220 | 380 V | 380 | 380 | Both | water-cooled | N/A | N/A | N/A | N/A | N/A | N/A | V4
Borewell Pump | Above 1 HP to 3 HP | CRI Pumps | CRI4R-2N/1.5/13 | 1.5 | 0 | 25200 | 32 | 97 | N/A | 2850 | 100 | 220 V / 380 V | 220 V | 220 | 220 | 380 V | 380 | 380 | Both | water-cooled | N/A | N/A | N/A | N/A | N/A | N/A | V4
Borewell Pump | Above 1 HP to 3 HP | CRI Pumps | CRI4R-2N/1.5/17 | 1.5 | 0 | 25200 | 32 | 125 | N/A | 2850 | 100 | 220 V / 380 V | 220 V | 220 | 220 | 380 V | 380 | 380 | Both | water-cooled | N/A | N/A | N/A | N/A | N/A | N/A | V4
Borewell Pump | Above 1 HP to 3 HP | CRI Pumps | CRI4R-2N/1.5/19 | 1.5 | 0 | 25200 | 3 | 139 | N/A | 2850 | 100 | 220 V / 380 V | 220 V | 220 | 220 | 380 V | 380 | 380 | Both | water-cooled | N/A | N/A | N/A | N/A | N/A | N/A | V4
Borewell Pump | Above 1 HP to 3 HP | CRI Pumps | CRI4R-2N/2/17 | 2 | 0 | 25200 | 7 | 127 | N/A | 2850 | 100 | 220 V / 380 V | 220 V | 220 | 220 | 380 V | 380 | 380 | Both | water-cooled | N/A | N/A | N/A | N/A | N/A | N/A | V4
Borewell Pump | Above 1 HP to 3 HP | CRI Pumps | CRI4R-2N/2/19 | 2 | 0 | 25200 | 32 | 141 | N/A | 2850 | 100 | 220 V / 380 V | 220 V | 220 | 220 | 380 V | 380 | 380 | Both | water-cooled | N/A | N/A | N/A | N/A | N/A | N/A | V4
Borewell Pump | Above 1 HP to 3 HP | CRI Pumps | CRI4R-2N/2/23 | 2 | 0 | 25200 | 32 | 172 | N/A | 2850 | 100 | 220 V / 380 V | 220 V | 220 | 220 | 380 V | 380 | 380 | Both | water-cooled | N/A | N/A | N/A | N/A | N/A | N/A | V4
Borewell Pump | Above 1 HP to 3 HP | CRI Pumps | CRI4R-2N/2/25 | 2 | 0 | 25200 | 3 | 181 | N/A | 2850 | 100 | 220 V / 380 V | 220 V | 220 | 220 | 380 V | 380 | 380 | Both | water-cooled | N/A | N/A | N/A | N/A | N/A | N/A | V4
Borewell Pump | Above 1 HP to 3 HP | CRI Pumps | CRI4R-2N/2/30 | 2 | 0 | 25200 | 32 | 196 | N/A | 2850 | 100 | 220 V / 380 V | 220 V | 220 | 220 | 380 V | 380 | 380 | Both | water-cooled | N/A | N/A | N/A | N/A | N/A | N/A | V4
Borewell Pump | Above 1 HP to 3 HP | CRI Pumps | CRI4R-2N/3/25 | 3 | 0 | 25200 | 32 | 183 | N/A | 2850 | 100 | 220 V / 380 V | 220 V | 220 | 220 | 380 V | 380 | 380 | Both | water-cooled | N/A | N/A | N/A | N/A | N/A | N/A | V4
Borewell Pump | Above 1 HP to 3 HP | CRI Pumps | CRI4R-2N/3/30 | 3 | 0 | 25200 | 32 | 220 | N/A | 2850 | 100 | 220 V / 380 V | 220 V | 220 | 220 | 380 V | 380 | 380 | Both | water-cooled | N/A | N/A | N/A | N/A | N/A | N/A | V4
Borewell Pump | Above 1 HP to 3 HP | CRI Pumps | CRI4R-2N/3/32 | 3 | 0 | 25200 | 40 | 241 | N/A | 2850 | 100 | 220 V / 380 V | 220 V | 220 | 220 | 380 V | 380 | 380 | Both | water-cooled | N/A | N/A | N/A | N/A | N/A | N/A | V4
Borewell Pump | Above 1 HP to 3 HP | CRI Pumps | CRI4R-2N/3/35 | 3 | 0 | 25200 | 32 | 261 | N/A | 2850 | 100 | 220 V / 380 V | 220 V | 220 | 220 | 380 V | 380 | 380 | Both | water-cooled | N/A | N/A | N/A | N/A | N/A | N/A | V4
Borewell Pump | Above 1 HP to 3 HP | CRI Pumps | CRI4R-2N/3/38 | 3 | 0 | 25200 | 32 | 279 | N/A | 2850 | 100 | 220 V / 380 V | 220 V | 220 | 220 | 380 V | 380 | 380 | Both | water-cooled | N/A | N/A | N/A | N/A | N/A | N/A | V4
Borewell Pump | Above 3 HP | CRI Pumps | CRI4R-2N/4/42 | 4 | 0 | 25200 | 3 | 313 | N/A | 2850 | 100 | 220 V / 380 V | 220 V | 220 | 220 | 380 V | 380 | 380 | Both | water-cooled | N/A | N/A | N/A | N/A | N/A | N/A | V4
Borewell Pump | Above 3 HP | CRI Pumps | CRI4R-2N/4/50 | 4 | 0 | 25200 | 3 | 369 | N/A | 2850 | 100 | 220 V / 380 V | 220 V | 220 | 220 | 380 V | 380 | 380 | Both | water-cooled | N/A | N/A | N/A | N/A | N/A | N/A | V4
Borewell Pump | Above 3 HP | CRI Pumps | CRI4R-2N/5/52 | 5 | 0 | 25200 | 3.7 | 388 | N/A | 2850 | 100 | 220 V / 380 V | 220 V | 220 | 220 | 380 V | 380 | 380 | Both | water-cooled | N/A | N/A | N/A | N/A | N/A | N/A | V4
Borewell Pump | Above 3 HP | CRI Pumps | CRI4R-2N/6/60 | 6 | 0 | 25200 | 4.5 | 459 | N/A | 2850 | 100 | 220 V / 380 V | 220 V | 220 | 220 | 380 V | 380 | 380 | Both | water-cooled | N/A | N/A | N/A | N/A | N/A | N/A | V4
Borewell Pump | Above 3 HP | CRI Pumps | CRI4R-2N/7.5/70 | 7.5 | 0 | 25200 | 5.5 | 532 | N/A | 2850 | 100 | 220 V / 380 V | 220 V | 220 | 220 | 380 V | 380 | 380 | Both | water-cooled | N/A | N/A | N/A | N/A | N/A | N/A | V4
Borewell Pump | Above 3 HP | CRI Pumps | CRI4R-2N/7.5/75 | 7.5 | 0 | 25200 | 5 | 568 | N/A | 2850 | 100 | 220 V / 380 V | 220 V | 220 | 220 | 380 V | 380 | 380 | Both | water-cooled | N/A | N/A | N/A | N/A | N/A | N/A | V4
Borewell Pump | Above 1 HP to 3 HP | CRI Pumps | CRI4R-3/2/20 | 2 | 0 | 25200 | 15 | 168 | N/A | 2850 | 100 | 220 V / 380 V | 220 V | 220 | 220 | 380 V | 380 | 380 | Both | water-cooled | N/A | N/A | N/A | N/A | N/A | N/A | V4
Borewell Pump | Above 1 HP to 3 HP | CRI Pumps | CRI4R-3/3/25 | 3 | 0 | 25200 | 7 | 213 | N/A | 2850 | 100 | 220 V / 380 V | 220 V | 220 | 220 | 380 V | 380 | 380 | Both | water-cooled | N/A | N/A | N/A | N/A | N/A | N/A | V4
Borewell Pump | Above 1 HP to 3 HP | CRI Pumps | CRI4R-3/3/30 | 3 | 0 | 25200 | 22 | 250 | N/A | 2850 | 100 | 220 V / 380 V | 220 V | 220 | 220 | 380 V | 380 | 380 | Both | water-cooled | N/A | N/A | N/A | N/A | N/A | N/A | V4
Borewell Pump | Above 3 HP | CRI Pumps | CRI4R-3/4/40 | 4 | 0 | 25200 | 3 | 331 | N/A | 2850 | 100 | 220 V / 380 V | 220 V | 220 | 220 | 380 V | 380 | 380 | Both | water-cooled | N/A | N/A | N/A | N/A | N/A | N/A | V4
Borewell Pump | Above 3 HP | CRI Pumps | CRI4R-3/5/50 | 5 | 0 | 25200 | 3.7 | 417 | N/A | 2850 | 100 | 220 V / 380 V | 220 V | 220 | 220 | 380 V | 380 | 380 | Both | water-cooled | N/A | N/A | N/A | N/A | N/A | N/A | V4
Borewell Pump | Above 3 HP | CRI Pumps | CRI4R-3/6/60 | 6 | 0 | 25200 | 40 | 498 | N/A | 2850 | 100 | 220 V / 380 V | 220 V | 220 | 220 | 380 V | 380 | 380 | Both | water-cooled | N/A | N/A | N/A | N/A | N/A | N/A | V4
Borewell Pump | Upto 1 HP | CRI Pumps | CRI4R-3E/1/05 | 1 | 0 | 25200 | 8 | 37 | N/A | 2850 | 100 | 220 V / 380 V | 220 V | 220 | 220 | 380 V | 380 | 380 | Both | water-cooled | N/A | N/A | N/A | N/A | N/A | N/A | V4
Borewell Pump | Upto 1 HP | CRI Pumps | CRI4R-3E/1/07 | 1 | 0 | 25200 | 24 | 54 | N/A | 2850 | 100 | 220 V / 380 V | 220 V | 220 | 220 | 380 V | 380 | 380 | Both | water-cooled | N/A | N/A | N/A | N/A | N/A | N/A | V4
Borewell Pump | Upto 1 HP | CRI Pumps | CRI4R-3E/1/09 | 1 | 0 | 25200 | 5 | 69 | N/A | 2850 | 100 | 220 V / 380 V | 220 V | 220 | 220 | 380 V | 380 | 380 | Both | water-cooled | N/A | N/A | N/A | N/A | N/A | N/A | V4
Borewell Pump | Upto 1 HP | CRI Pumps | CRI4R-3E/1/10 | 1 | 0 | 25200 | 5 | 75 | N/A | 2850 | 100 | 220 V / 380 V | 220 V | 220 | 220 | 380 V | 380 | 380 | Both | water-cooled | N/A | N/A | N/A | N/A | N/A | N/A | V4
Borewell Pump | Above 1 HP to 3 HP | CRI Pumps | CRI4R-3E/1.5/9 | 1.5 | 0 | 25200 | 4 | 71 | N/A | 2850 | 100 | 220 V / 380 V | 220 V | 220 | 220 | 380 V | 380 | 380 | Both | water-cooled | N/A | N/A | N/A | N/A | N/A | N/A | V4
Borewell Pump | Above 1 HP to 3 HP | CRI Pumps | CRI4R-3E/1.5/10 | 1.5 | 0 | 25200 | 7 | 66 | N/A | 2850 | 100 | 220 V / 380 V | 220 V | 220 | 220 | 380 V | 380 | 380 | Both | water-cooled | N/A | N/A | N/A | N/A | N/A | N/A | V4
Borewell Pump | Above 1 HP to 3 HP | CRI Pumps | CRI4R-3E/1.5/11 | 1.5 | 0 | 25200 | 5 | 87 | N/A | 2850 | 100 | 220 V / 380 V | 220 V | 220 | 220 | 380 V | 380 | 380 | Both | water-cooled | N/A | N/A | N/A | N/A | N/A | N/A | V4
Borewell Pump | Above 1 HP to 3 HP | CRI Pumps | CRI4R-3E/2/14 | 2 | 0 | 25200 | 32 | 112 | N/A | 2850 | 100 | 220 V / 380 V | 220 V | 220 | 220 | 380 V | 380 | 380 | Both | water-cooled | N/A | N/A | N/A | N/A | N/A | N/A | V4
Borewell Pump | Above 1 HP to 3 HP | CRI Pumps | CRI4R-3E/1.5/15 | 1.5 | 0 | 25200 | 4 | 109 | N/A | 2850 | 100 | 220 V / 380 V | 220 V | 220 | 220 | 380 V | 380 | 380 | Both | water-cooled | N/A | N/A | N/A | N/A | N/A | N/A | V4
Borewell Pump | Above 1 HP to 3 HP | CRI Pumps | CRI4R-3E/2/11 | 2 | 0 | 25200 | 15 | 89 | N/A | 2850 | 100 | 220 V / 380 V | 220 V | 220 | 220 | 380 V | 380 | 380 | Both | water-cooled | N/A | N/A | N/A | N/A | N/A | N/A | V4
Borewell Pump | Above 1 HP to 3 HP | CRI Pumps | CRI4R-3E/2/15 | 2 | 0 | 25200 | 8 | 110 | N/A | 2850 | 100 | 220 V / 380 V | 220 V | 220 | 220 | 380 V | 380 | 380 | Both | water-cooled | N/A | N/A | N/A | N/A | N/A | N/A | V4
Borewell Pump | Above 1 HP to 3 HP | CRI Pumps | CRI4R-3E/2/17 | 2 | 0 | 25200 | 15 | 121 | N/A | 2850 | 100 | 220 V / 380 V | 220 V | 220 | 220 | 380 V | 380 | 380 | Both | water-cooled | N/A | N/A | N/A | N/A | N/A | N/A | V4
Borewell Pump | Above 1 HP to 3 HP | CRI Pumps | CRI4R-3E/3/24 | 3 | 0 | 25200 | 32 | 182 | N/A | 2850 | 100 | 220 V / 380 V | 220 V | 220 | 220 | 380 V | 380 | 380 | Both | water-cooled | N/A | N/A | N/A | N/A | N/A | N/A | V4
Borewell Pump | Above 1 HP to 3 HP | CRI Pumps | CRI4R-3E/3/26 | 3 | 0 | 25200 | 32 | 184 | N/A | 2850 | 100 | 220 V / 380 V | 220 V | 220 | 220 | 380 V | 380 | 380 | Both | water-cooled | N/A | N/A | N/A | N/A | N/A | N/A | V4
Borewell Pump | Above 3 HP | CRI Pumps | CRI4R-3E/5/40 | 5 | 0 | 25200 | 3.7 | 301 | N/A | 2850 | 100 | 220 V / 380 V | 220 V | 220 | 220 | 380 V | 380 | 380 | Both | water-cooled | N/A | N/A | N/A | N/A | N/A | N/A | V4
Borewell Pump | Above 3 HP | CRI Pumps | CRI4R-3E/6/43 | 6 | 0 | 25200 | 4.5 | 308 | N/A | 2850 | 100 | 220 V / 380 V | 220 V | 220 | 220 | 380 V | 380 | 380 | Both | water-cooled | N/A | N/A | N/A | N/A | N/A | N/A | V4
Borewell Pump | Above 3 HP | CRI Pumps | CRI4R-3E/7.5/43 | 7.5 | 0 | 25200 | 5.5 | 313 | N/A | 2850 | 100 | 220 V / 380 V | 220 V | 220 | 220 | 380 V | 380 | 380 | Both | water-cooled | N/A | N/A | N/A | N/A | N/A | N/A | V4
Borewell Pump | Above 3 HP | CRI Pumps | CRI4R-3E/7.5/54 | 7.5 | 0 | 25200 | 5.5 | 412 | N/A | 2850 | 100 | 220 V / 380 V | 220 V | 220 | 220 | 380 V | 380 | 380 | Both | water-cooled | N/A | N/A | N/A | N/A | N/A | N/A | V4
Borewell Pump | Above 1 HP to 3 HP | CRI Pumps | CRI4R-5/1.5/09 | 1.5 | 0 | 25200 | 14 | 56 | N/A | 2850 | 100 | 220 V / 380 V | 220 V | 220 | 220 | 380 V | 380 | 380 | Both | water-cooled | N/A | N/A | N/A | N/A | N/A | N/A | V4
Borewell Pump | Above 1 HP to 3 HP | CRI Pumps | CRI4R-5/2/9 | 2 | 0 | 25200 | 7 | 66 | N/A | 2850 | 100 | 220 V / 380 V | 220 V | 220 | 220 | 380 V | 380 | 380 | Both | water-cooled | N/A | N/A | N/A | N/A | N/A | N/A | V4
Borewell Pump | Above 1 HP to 3 HP | CRI Pumps | CRI4R-5/2/10 | 2 | 0 | 25200 | 15 | 73 | N/A | 2850 | 100 | 220 V / 380 V | 220 V | 220 | 220 | 380 V | 380 | 380 | Both | water-cooled | N/A | N/A | N/A | N/A | N/A | N/A | V4
Borewell Pump | Above 1 HP to 3 HP | CRI Pumps | CRI4R-5/2/12 | 2 | 0 | 25200 | 15 | 87 | N/A | 2850 | 100 | 220 V / 380 V | 220 V | 220 | 220 | 380 V | 380 | 380 | Both | water-cooled | N/A | N/A | N/A | N/A | N/A | N/A | V4
Borewell Pump | Above 1 HP to 3 HP | CRI Pumps | CRI4R-5/3/12 | 3 | 0 | 25200 | 22 | 78 | N/A | 2850 | 100 | 220 V / 380 V | 220 V | 220 | 220 | 380 V | 380 | 380 | Both | water-cooled | N/A | N/A | N/A | N/A | N/A | N/A | V4
Borewell Pump | Above 1 HP to 3 HP | CRI Pumps | CRI4R-5/3/15 | 3 | 0 | 25200 | 11 | 97 | N/A | 2850 | 100 | 220 V / 380 V | 220 V | 220 | 220 | 380 V | 380 | 380 | Both | water-cooled | N/A | N/A | N/A | N/A | N/A | N/A | V4
Borewell Pump | Above 1 HP to 3 HP | CRI Pumps | CRI4R-5/3/18 | 3 | 0 | 25200 | 22 | 132 | N/A | 2850 | 100 | 220 V / 380 V | 220 V | 220 | 220 | 380 V | 380 | 380 | Both | water-cooled | N/A | N/A | N/A | N/A | N/A | N/A | V4
Borewell Pump | Above 3 HP | CRI Pumps | CRI4R-5/5/25 | 5 | 0 | 25200 | 7 | 181 | N/A | 2850 | 100 | 220 V / 380 V | 220 V | 220 | 220 | 380 V | 380 | 380 | Both | water-cooled | N/A | N/A | N/A | N/A | N/A | N/A | V4
Borewell Pump | Above 3 HP | CRI Pumps | CRI4R-5/5/27 | 5 | 0 | 25200 | 37 | 192 | N/A | 2850 | 100 | 220 V / 380 V | 220 V | 220 | 220 | 380 V | 380 | 380 | Both | water-cooled | N/A | N/A | N/A | N/A | N/A | N/A | V4
Borewell Pump | Above 3 HP | CRI Pumps | CRI4R-5/5/32 | 5 | 0 | 25200 | 37 | 215 | N/A | 2850 | 100 | 220 V / 380 V | 220 V | 220 | 220 | 380 V | 380 | 380 | Both | water-cooled | N/A | N/A | N/A | N/A | N/A | N/A | V4
Borewell Pump | Above 3 HP | CRI Pumps | CRI4R-5E/5/37 | 5 | 0 | 25200 | 40 | 224 | N/A | 2850 | 100 | 220 V / 380 V | 220 V | 220 | 220 | 380 V | 380 | 380 | Both | water-cooled | N/A | N/A | N/A | N/A | N/A | N/A | V4
Borewell Pump | Above 3 HP | CRI Pumps | CRI4R-5E/7.5/56 | 7.5 | 0 | 25200 | 55 | 335 | N/A | 2850 | 100 | 220 V / 380 V | 220 V | 220 | 220 | 380 V | 380 | 380 | Both | water-cooled | N/A | N/A | N/A | N/A | N/A | N/A | V4
Borewell Pump | Above 3 HP | CRI Pumps | CRI4R-5N/5/37 | 5 | 0 | 25200 | 50 | 228 | N/A | 2850 | 100 | 220 V / 380 V | 220 V | 220 | 220 | 380 V | 380 | 380 | Both | water-cooled | N/A | N/A | N/A | N/A | N/A | N/A | V4
Borewell Pump | Above 3 HP | CRI Pumps | CRI4R-5N/5/40 | 5 | 0 | 25200 | 37 | 201 | N/A | 2850 | 100 | 220 V / 380 V | 220 V | 220 | 220 | 380 V | 380 | 380 | Both | water-cooled | N/A | N/A | N/A | N/A | N/A | N/A | V4
Borewell Pump | Above 3 HP | CRI Pumps | CRI4R-5N/7.5/50 | 7.5 | 0 | 25200 | 55 | 312 | N/A | 2850 | 100 | 220 V / 380 V | 220 V | 220 | 220 | 380 V | 380 | 380 | Both | water-cooled | N/A | N/A | N/A | N/A | N/A | N/A | V4
Borewell Pump | Above 1 HP to 3 HP | CRI Pumps | CRI4R-7/1.5/10 | 1.5 | 0 | 25200 | 22.8 | 65 | N/A | 2850 | 100 | 220 V / 380 V | 220 V | 220 | 220 | 380 V | 380 | 380 | Both | water-cooled | N/A | N/A | N/A | N/A | N/A | N/A | V4
Borewell Pump | Above 1 HP to 3 HP | CRI Pumps | CRI4R-7/2/10 | 2 | 0 | 25200 | 22.8 | 65 | N/A | 2850 | 100 | 220 V / 380 V | 220 V | 220 | 220 | 380 V | 380 | 380 | Both | water-cooled | N/A | N/A | N/A | N/A | N/A | N/A | V4
Borewell Pump | Above 1 HP to 3 HP | CRI Pumps | CRI4R-7/2/12 | 2 | 0 | 25200 | 3 | 85 | N/A | 2850 | 100 | 220 V / 380 V | 220 V | 220 | 220 | 380 V | 380 | 380 | Both | water-cooled | N/A | N/A | N/A | N/A | N/A | N/A | V4
Borewell Pump | Above 1 HP to 3 HP | CRI Pumps | CRI4R-7/3/20 | 3 | 0 | 25200 | 45.5 | 130 | N/A | 2850 | 100 | 220 V / 380 V | 220 V | 220 | 220 | 380 V | 380 | 380 | Both | water-cooled | N/A | N/A | N/A | N/A | N/A | N/A | V4
Borewell Pump | Above 3 HP | CRI Pumps | CRI4R-7/5/30 | 5 | 0 | 25200 | 75 | 203 | N/A | 2850 | 100 | 220 V / 380 V | 220 V | 220 | 220 | 380 V | 380 | 380 | Both | water-cooled | N/A | N/A | N/A | N/A | N/A | N/A | V4
Borewell Pump | Above 3 HP | CRI Pumps | CRI4R-7E/7.5/36 | 7.5 | 0 | 25200 | 81.9 | 234 | N/A | 2850 | 100 | 220 V / 380 V | 220 V | 220 | 220 | 380 V | 380 | 380 | Both | water-cooled | N/A | N/A | N/A | N/A | N/A | N/A | V4
Borewell Pump | Above 3 HP | CRI Pumps | CRI4R-7N/7.5/36 | 7.5 | 0 | 25200 | 81.9 | 234 | N/A | 2850 | 100 | 220 V / 380 V | 220 V | 220 | 220 | 380 V | 380 | 380 | Both | water-cooled | N/A | N/A | N/A | N/A | N/A | N/A | V4
Borewell Pump | Above 1 HP to 3 HP | CRI Pumps | CRI4R-8/2/08 | 2 | 0 | 25200 | 18.2 | 52 | N/A | 2850 | 100 | 220 V / 380 V | 220 V | 220 | 220 | 380 V | 380 | 380 | Both | water-cooled | N/A | N/A | N/A | N/A | N/A | N/A | V4
Borewell Pump | Above 1 HP to 3 HP | CRI Pumps | CRI4R-8/2/09 | 2 | 0 | 25200 | 20.5 | 58.5 | N/A | 2850 | 100 | 220 V / 380 V | 220 V | 220 | 220 | 380 V | 380 | 380 | Both | water-cooled | N/A | N/A | N/A | N/A | N/A | N/A | V4
Borewell Pump | Above 1 HP to 3 HP | CRI Pumps | CRI4R-8/3/12 | 3 | 0 | 25200 | 27.3 | 78 | N/A | 2850 | 100 | 220 V / 380 V | 220 V | 220 | 220 | 380 V | 380 | 380 | Both | water-cooled | N/A | N/A | N/A | N/A | N/A | N/A | V4
Borewell Pump | Above 1 HP to 3 HP | CRI Pumps | CRI4R-8/3/14 | 3 | 0 | 25200 | 37 | 102 | N/A | 2850 | 100 | 220 V / 380 V | 220 V | 220 | 220 | 380 V | 380 | 380 | Both | water-cooled | N/A | N/A | N/A | N/A | N/A | N/A | V4
Borewell Pump | Above 3 HP | CRI Pumps | CRI4R-8/5/14 | 5 | 0 | 25200 | 104 | 104 | N/A | 2850 | 100 | 220 V / 380 V | 220 V | 220 | 220 | 380 V | 380 | 380 | Both | water-cooled | N/A | N/A | N/A | N/A | N/A | N/A | V4
Borewell Pump | Above 3 HP | CRI Pumps | CRI4R-8/5/17 | 5 | 0 | 25200 | 103 | 103 | N/A | 2850 | 100 | 220 V / 380 V | 220 V | 220 | 220 | 380 V | 380 | 380 | Both | water-cooled | N/A | N/A | N/A | N/A | N/A | N/A | V4
Borewell Pump | Above 3 HP | CRI Pumps | CRI4R-8/5/20 | 5 | 0 | 25200 | 8 | 8 | N/A | 2850 | 100 | 220 V / 380 V | 220 V | 220 | 220 | 380 V | 380 | 380 | Both | water-cooled | N/A | N/A | N/A | N/A | N/A | N/A | V4
Borewell Pump | Above 3 HP | CRI Pumps | CRI4R-8/5/23 | 5 | 0 | 25200 | 3.7 | 168 | N/A | 2850 | 100 | 220 V / 380 V | 220 V | 220 | 220 | 380 V | 380 | 380 | Both | water-cooled | N/A | N/A | N/A | N/A | N/A | N/A | V4
Borewell Pump | Above 3 HP | CRI Pumps | CRI4R-8/6/28 | 6 | 0 | 25200 | 166 | 200 | N/A | 2850 | 100 | 220 V / 380 V | 220 V | 220 | 220 | 380 V | 380 | 380 | Both | water-cooled | N/A | N/A | N/A | N/A | N/A | N/A | V4
Borewell Pump | Above 3 HP | CRI Pumps | CRI4R-8/7.5/34 | 7.5 | 0 | 25200 | 154 | 232 | N/A | 2850 | 100 | 220 V / 380 V | 220 V | 220 | 220 | 380 V | 380 | 380 | Both | water-cooled | N/A | N/A | N/A | N/A | N/A | N/A | V4
Borewell Pump | Above 1 HP to 3 HP | CRI Pumps | CRI4M-8E/2/8 | 2 | 0 | 25200 | 14 | 40 | N/A | 2850 | 100 | 220 V / 380 V | 220 V | 220 | 220 | 380 V | 380 | 380 | Both | water-cooled | N/A | N/A | N/A | N/A | N/A | N/A | V4
Borewell Pump | Above 3 HP | CRI Pumps | CRI4M-8E/5/17 | 5 | 0 | 25200 | 3 | 108 | N/A | 2850 | 100 | 220 V / 380 V | 220 V | 220 | 220 | 380 V | 380 | 380 | Both | water-cooled | N/A | N/A | N/A | N/A | N/A | N/A | V4
Borewell Pump | Above 1 HP to 3 HP | CRI Pumps | CRI4M-13/3/9 | 3 | 0 | 25200 | 15.7 | 45 | N/A | 2850 | 100 | 220 V / 380 V | 220 V | 220 | 220 | 380 V | 380 | 380 | Both | water-cooled | N/A | N/A | N/A | N/A | N/A | N/A | V4
Borewell Pump | Above 3 HP | CRI Pumps | CRI4M-19/5/12 | 5 | 0 | 25200 | 4 | 50 | N/A | 2850 | 100 | 220 V / 380 V | 220 V | 220 | 220 | 380 V | 380 | 380 | Both | water-cooled | N/A | N/A | N/A | N/A | N/A | N/A | V4
Borewell Pump | Above 3 HP | CRI Pumps | CRI4M-13/5/14 | 5 | 0 | 25200 | 3.7 | 67 | N/A | 2850 | 100 | 220 V / 380 V | 220 V | 220 | 220 | 380 V | 380 | 380 | Both | water-cooled | N/A | N/A | N/A | N/A | N/A | N/A | V4
Borewell Pump | Above 1 HP to 3 HP | CRI Pumps | CRI4M-14/2/07 | 2 | 0 | 25200 | 8 | 50 | N/A | 2850 | 100 | 220 V / 380 V | 220 V | 220 | 220 | 380 V | 380 | 380 | Both | water-cooled | N/A | N/A | N/A | N/A | N/A | N/A | V4
Borewell Pump | Above 1 HP to 3 HP | CRI Pumps | CRI4M-14/3/07 | 3 | 0 | 25200 | 8 | 50 | N/A | 2850 | 100 | 220 V / 380 V | 220 V | 220 | 220 | 380 V | 380 | 380 | Both | water-cooled | N/A | N/A | N/A | N/A | N/A | N/A | V4
Borewell Pump | Above 1 HP to 3 HP | CRI Pumps | CRI4M-14/3/09 | 3 | 0 | 25200 | 5.5 | 52.5 | N/A | 2850 | 100 | 220 V / 380 V | 220 V | 220 | 220 | 380 V | 380 | 380 | Both | water-cooled | N/A | N/A | N/A | N/A | N/A | N/A | V4
Borewell Pump | Above 1 HP to 3 HP | CRI Pumps | CRI4M-14/3/10 | 3 | 0 | 25200 | 4 | 57.5 | N/A | 2850 | 100 | 220 V / 380 V | 220 V | 220 | 220 | 380 V | 380 | 380 | Both | water-cooled | N/A | N/A | N/A | N/A | N/A | N/A | V4
Borewell Pump | Above 3 HP | CRI Pumps | CRI4M-14/5/12 | 5 | 0 | 25200 | 3.7 | 69.5 | N/A | 2850 | 100 | 220 V / 380 V | 220 V | 220 | 220 | 380 V | 380 | 380 | Both | water-cooled | N/A | N/A | N/A | N/A | N/A | N/A | V4
Borewell Pump | Above 3 HP | CRI Pumps | CRI4M-14/5/14 | 5 | 0 | 25200 | 3.7 | 79.5 | N/A | 2850 | 100 | 220 V / 380 V | 220 V | 220 | 220 | 380 V | 380 | 380 | Both | water-cooled | N/A | N/A | N/A | N/A | N/A | N/A | V4
Borewell Pump | Above 1 HP to 3 HP | CRI Pumps | CRI4P-14/3/10 | 3 | 0 | 25200 | 15 | 59 | N/A | 2850 | 100 | 220 V / 380 V | 220 V | 220 | 220 | 380 V | 380 | 380 | Both | water-cooled | N/A | N/A | N/A | N/A | N/A | N/A | V4
Borewell Pump | Above 1 HP to 3 HP | CRI Pumps | CRI4P-20/2/06 | 2 | 0 | 25200 | 14 | 65 | N/A | 2850 | 100 | 220 V / 380 V | 220 V | 220 | 220 | 380 V | 380 | 380 | Both | water-cooled | N/A | N/A | N/A | N/A | N/A | N/A | V4
Borewell Pump | Above 1 HP to 3 HP | CRI Pumps | CRI4P-20/3/06 | 3 | 0 | 25200 | 11 | 39 | N/A | 2850 | 100 | 220 V / 380 V | 220 V | 220 | 220 | 380 V | 380 | 380 | Both | water-cooled | N/A | N/A | N/A | N/A | N/A | N/A | V4
Borewell Pump | Above 1 HP to 3 HP | CRI Pumps | CRI4P-20/3/07 | 3 | 0 | 25200 | 14 | 44 | N/A | 2850 | 100 | 220 V / 380 V | 220 V | 220 | 220 | 380 V | 380 | 380 | Both | water-cooled | N/A | N/A | N/A | N/A | N/A | N/A | V4
Borewell Pump | Above 3 HP | CRI Pumps | CRI4P-20/5/10 | 5 | 0 | 25200 | 23 | 63 | N/A | 2850 | 100 | 220 V / 380 V | 220 V | 220 | 220 | 380 V | 380 | 380 | Both | water-cooled | N/A | N/A | N/A | N/A | N/A | N/A | V4
Borewell Pump | Above 1 HP to 3 HP | CRI Pumps | CRI4M-20/2/06 | 2 | 0 | 25200 | 15 | 34 | N/A | 2850 | 100 | 220 V / 380 V | 220 V | 220 | 220 | 380 V | 380 | 380 | Both | water-cooled | N/A | N/A | N/A | N/A | N/A | N/A | V4
Borewell Pump | Above 1 HP to 3 HP | CRI Pumps | CRI4M-20/3/06 | 3 | 0 | 25200 | 17 | 36 | N/A | 2850 | 100 | 220 V / 380 V | 220 V | 220 | 220 | 380 V | 380 | 380 | Both | water-cooled | N/A | N/A | N/A | N/A | N/A | N/A | V4
Borewell Pump | Above 1 HP to 3 HP | CRI Pumps | CRI4M-20/3/07 | 3 | 0 | 25200 | 20 | 41 | N/A | 2850 | 100 | 220 V / 380 V | 220 V | 220 | 220 | 380 V | 380 | 380 | Both | water-cooled | N/A | N/A | N/A | N/A | N/A | N/A | V4
Borewell Pump | Above 1 HP to 3 HP | CRI Pumps | CRI4M-20/3/08 | 3 | 0 | 25200 | 21 | 46 | N/A | 2850 | 100 | 220 V / 380 V | 220 V | 220 | 220 | 380 V | 380 | 380 | Both | water-cooled | N/A | N/A | N/A | N/A | N/A | N/A | V4
Borewell Pump | Above 3 HP | CRI Pumps | CRI4M-20/5/10 | 5 | 0 | 25200 | 32 | 60 | N/A | 2850 | 100 | 220 V / 380 V | 220 V | 220 | 220 | 380 V | 380 | 380 | Both | water-cooled | N/A | N/A | N/A | N/A | N/A | N/A | V4
Borewell Pump | Above 3 HP | CRI Pumps | CRI4M-20/7.5/14 | 7.5 | 0 | 25200 | 43 | 79 | N/A | 2850 | 100 | 220 V / 380 V | 220 V | 220 | 220 | 380 V | 380 | 380 | Both | water-cooled | N/A | N/A | N/A | N/A | N/A | N/A | V4
Borewell Pump | Upto 1 HP | CRI Pumps | CRI4R-3E/0.75/05 | 0.75 | 0 | 7920 | 11.4 | 32.5 | N/A | 2850 | 100 | 220 V | 220 V | 220 | 220 | N/A | N/A | N/A | Single | water-cooled | N/A | N/A | N/A | N/A | N/A | N/A | V4
Borewell Pump | Above 1 HP to 3 HP | CRI Pumps | CRI4R-3E/2/16 | 2 | 0 | 7920 | 99 | 125 | N/A | 2850 | 100 | 220 V | 220 V | 220 | 220 | N/A | N/A | N/A | Single | water-cooled | N/A | N/A | N/A | N/A | N/A | N/A | V4
Borewell Pump | Upto 1 HP | CRI Pumps | CRI4R-5/1/07 | 1 | 0 | 7920 | 4 | 92 | N/A | 2850 | 100 | 220 V | 220 V | 220 | 220 | N/A | N/A | N/A | Single | water-cooled | N/A | N/A | N/A | N/A | N/A | N/A | V4
Borewell Pump | Upto 1 HP | CRI Pumps | WA4AS-1/0.5/14 | 0.5 | 0 | 18000 | 13 | 80 | N/A | 2850 | 100 | 220–240 V / 380–415 V | 220–240 V | 220 | 240 | 380–415 V | 380 | 415 | Both | water-cooled | N/A | N/A | N/A | N/A | N/A | N/A | V4
Borewell Pump | Above 1 HP to 3 HP | CRI Pumps | WA4AS-1/1.5/36 | 1.5 | 0 | 18000 | 4 | 198 | N/A | 2850 | 100 | 220–240 V / 380–415 V | 220–240 V | 220 | 240 | 380–415 V | 380 | 415 | Both | water-cooled | N/A | N/A | N/A | N/A | N/A | N/A | V4
Borewell Pump | Above 1 HP to 3 HP | CRI Pumps | WA4AS-1/2/50 | 2 | 0 | 18000 | 15 | 280 | N/A | 2850 | 100 | 220–240 V / 380–415 V | 220–240 V | 220 | 240 | 380–415 V | 380 | 415 | Both | water-cooled | N/A | N/A | N/A | N/A | N/A | N/A | V4
Borewell Pump | Upto 1 HP | CRI Pumps | WA4AS-2/0.5/9 | 0.5 | 0 | 18000 | 17 | 52 | N/A | 2850 | 100 | 220–240 V / 380–415 V | 220–240 V | 220 | 240 | 380–415 V | 380 | 415 | Both | water-cooled | N/A | N/A | N/A | N/A | N/A | N/A | V4
Borewell Pump | Upto 1 HP | CRI Pumps | WA4AS-2/1/18 | 1 | 0 | 18000 | 32 | 118 | N/A | 2850 | 100 | 220–240 V / 380–415 V | 220–240 V | 220 | 240 | 380–415 V | 380 | 415 | Both | water-cooled | N/A | N/A | N/A | N/A | N/A | N/A | V4
Borewell Pump | Upto 1 HP | CRI Pumps | WA4AS-2/1/9 | 1 | 0 | 18000 | 10.75 | 54 | N/A | 2850 | 100 | 220–240 V / 380–415 V | 220–240 V | 220 | 240 | 380–415 V | 380 | 415 | Both | water-cooled | N/A | N/A | N/A | N/A | N/A | N/A | V4
Borewell Pump | Above 1 HP to 3 HP | CRI Pumps | WA4AS-2/1.5/18 | 1.5 | 0 | 18000 | 32 | 120 | N/A | 2850 | 100 | 220–240 V / 380–415 V | 220–240 V | 220 | 240 | 380–415 V | 380 | 415 | Both | water-cooled | N/A | N/A | N/A | N/A | N/A | N/A | V4
Borewell Pump | Above 1 HP to 3 HP | CRI Pumps | WA4AS-2/1.5/23 | 1.5 | 0 | 18000 | 3 | 145 | N/A | 2850 | 100 | 220–240 V / 380–415 V | 220–240 V | 220 | 240 | 380–415 V | 380 | 415 | Both | water-cooled | N/A | N/A | N/A | N/A | N/A | N/A | V4
Borewell Pump | Above 1 HP to 3 HP | CRI Pumps | WA4BS-2/2/28 | 2 | 0 | 18000 | 7 | 180 | N/A | 2850 | 100 | 220–240 V / 380–415 V | 220–240 V | 220 | 240 | 380–415 V | 380 | 415 | Both | water-cooled | N/A | N/A | N/A | N/A | N/A | N/A | V4
Borewell Pump | Above 1 HP to 3 HP | CRI Pumps | WA4BS-2/2/33 | 2 | 0 | 18000 | 32 | 215 | N/A | 2850 | 100 | 220–240 V / 380–415 V | 220–240 V | 220 | 240 | 380–415 V | 380 | 415 | Both | water-cooled | N/A | N/A | N/A | N/A | N/A | N/A | V4
Borewell Pump | Above 1 HP to 3 HP | CRI Pumps | WA4BS-2/3/40 | 3 | 0 | 18000 | 32 | 249 | N/A | 2850 | 100 | 220–240 V / 380–415 V | 220–240 V | 220 | 240 | 380–415 V | 380 | 415 | Both | water-cooled | N/A | N/A | N/A | N/A | N/A | N/A | V4
Borewell Pump | Upto 1 HP | CRI Pumps | WA4AS-3/0.75/9 | 0.75 | 0 | 18000 | 13 | 52 | N/A | 2850 | 100 | 220–240 V / 380–415 V | 220–240 V | 220 | 240 | 380–415 V | 380 | 415 | Both | water-cooled | N/A | N/A | N/A | N/A | N/A | N/A | V4
Borewell Pump | Upto 1 HP | CRI Pumps | WA4AS-3/1/9 | 1 | 0 | 18000 | 16.4 | 46.8 | N/A | 2850 | 100 | 220–240 V / 380–415 V | 220–240 V | 220 | 240 | 380–415 V | 380 | 415 | Both | water-cooled | N/A | N/A | N/A | N/A | N/A | N/A | V4
Borewell Pump | Upto 1 HP | CRI Pumps | WA4AS-3/1/12 | 1 | 0 | 18000 | 20 | 75 | N/A | 2850 | 100 | 220–240 V / 380–415 V | 220–240 V | 220 | 240 | 380–415 V | 380 | 415 | Both | water-cooled | N/A | N/A | N/A | N/A | N/A | N/A | V4
Borewell Pump | Above 1 HP to 3 HP | CRI Pumps | WA4AS-3/1.5/18 | 1.5 | 0 | 18000 | 32 | 108 | N/A | 2850 | 100 | 220–240 V / 380–415 V | 220–240 V | 220 | 240 | 380–415 V | 380 | 415 | Both | water-cooled | N/A | N/A | N/A | N/A | N/A | N/A | V4
Borewell Pump | Above 1 HP to 3 HP | CRI Pumps | WA4AS-3/2/18 | 2 | 0 | 18000 | 3 | 110 | N/A | 2850 | 100 | 220–240 V / 380–415 V | 220–240 V | 220 | 240 | 380–415 V | 380 | 415 | Both | water-cooled | N/A | N/A | N/A | N/A | N/A | N/A | V4
Borewell Pump | Above 1 HP to 3 HP | CRI Pumps | WA4BS-3/2/25 | 2 | 0 | 18000 | 7 | 168 | N/A | 2850 | 100 | 220–240 V / 380–415 V | 220–240 V | 220 | 240 | 380–415 V | 380 | 415 | Both | water-cooled | N/A | N/A | N/A | N/A | N/A | N/A | V4
Borewell Pump | Above 1 HP to 3 HP | CRI Pumps | WA4BS-3/3/29 | 3 | 0 | 18000 | 8 | 190 | N/A | 2850 | 100 | 220–240 V / 380–415 V | 220–240 V | 220 | 240 | 380–415 V | 380 | 415 | Both | water-cooled | N/A | N/A | N/A | N/A | N/A | N/A | V4
Borewell Pump | Above 3 HP | CRI Pumps | WA4BS-3/5/52 | 5 | 0 | 18000 | 3.7 | 330 | N/A | 2850 | 100 | 220–240 V / 380–415 V | 220–240 V | 220 | 240 | 380–415 V | 380 | 415 | Both | water-cooled | N/A | N/A | N/A | N/A | N/A | N/A | V4
Borewell Pump | Above 3 HP | CRI Pumps | WA4BS-3/5/60 | 5 | 0 | 18000 | 3.7 | 384 | N/A | 2850 | 100 | 220–240 V / 380–415 V | 220–240 V | 220 | 240 | 380–415 V | 380 | 415 | Both | water-cooled | N/A | N/A | N/A | N/A | N/A | N/A | V4
Borewell Pump | Above 3 HP | CRI Pumps | WA4BS-3/6/65 | 6 | 0 | 18000 | 15 | 403 | N/A | 2850 | 100 | 220–240 V / 380–415 V | 220–240 V | 220 | 240 | 380–415 V | 380 | 415 | Both | water-cooled | N/A | N/A | N/A | N/A | N/A | N/A | V4
Borewell Pump | Above 3 HP | CRI Pumps | WA4BS-3/7.5/80 | 7.5 | 0 | 18000 | 5.5 | 495 | N/A | 2850 | 100 | 220–240 V / 380–415 V | 220–240 V | 220 | 240 | 380–415 V | 380 | 415 | Both | water-cooled | N/A | N/A | N/A | N/A | N/A | N/A | V4
Borewell Pump | Upto 1 HP | CRI Pumps | WA4AS-5/1/8 | 1 | 0 | 18000 | 15 | 40 | N/A | 2850 | 100 | 220–240 V / 380–415 V | 220–240 V | 220 | 240 | 380–415 V | 380 | 415 | Both | water-cooled | N/A | N/A | N/A | N/A | N/A | N/A | V4
Borewell Pump | Above 1 HP to 3 HP | CRI Pumps | WA4BS-5/3/25 | 3 | 0 | 18000 | 7 | 162 | N/A | 2850 | 100 | 220–240 V / 380–415 V | 220–240 V | 220 | 240 | 380–415 V | 380 | 415 | Both | water-cooled | N/A | N/A | N/A | N/A | N/A | N/A | V4
Borewell Pump | Above 3 HP | CRI Pumps | WA4BS-5/5/38 | 5 | 0 | 18000 | 37 | 241 | N/A | 2850 | 100 | 220–240 V / 380–415 V | 220–240 V | 220 | 240 | 380–415 V | 380 | 415 | Both | water-cooled | N/A | N/A | N/A | N/A | N/A | N/A | V4
Borewell Pump | Above 3 HP | CRI Pumps | WA4BS-5/5/44 | 5 | 0 | 18000 | 37 | 280 | N/A | 2850 | 100 | 220–240 V / 380–415 V | 220–240 V | 220 | 240 | 380–415 V | 380 | 415 | Both | water-cooled | N/A | N/A | N/A | N/A | N/A | N/A | V4
Borewell Pump | Above 3 HP | CRI Pumps | WA4BS-5/7.5/52 | 7.5 | 0 | 18000 | 55 | 324 | N/A | 2850 | 100 | 220–240 V / 380–415 V | 220–240 V | 220 | 240 | 380–415 V | 380 | 415 | Both | water-cooled | N/A | N/A | N/A | N/A | N/A | N/A | V4
Borewell Pump | Above 3 HP | CRI Pumps | WA4BS-5/7.5/60 | 7.5 | 0 | 18000 | 55 | 322 | N/A | 2850 | 100 | 220–240 V / 380–415 V | 220–240 V | 220 | 240 | 380–415 V | 380 | 415 | Both | water-cooled | N/A | N/A | N/A | N/A | N/A | N/A | V4
Borewell Pump | Above 3 HP | CRI Pumps | WA4BS-5/10/75 | 10 | 0 | 18000 | 168 | 487 | N/A | 2850 | 100 | 220–240 V / 380–415 V | 220–240 V | 220 | 240 | 380–415 V | 380 | 415 | Both | water-cooled | N/A | N/A | N/A | N/A | N/A | N/A | V4
Borewell Pump | Above 1 HP to 3 HP | CRI Pumps | WA4BS-8/3/15 | 3 | 0 | 18000 | 22 | 94 | N/A | 2850 | 100 | 220–240 V / 380–415 V | 220–240 V | 220 | 240 | 380–415 V | 380 | 415 | Both | water-cooled | N/A | N/A | N/A | N/A | N/A | N/A | V4
Borewell Pump | Above 3 HP | CRI Pumps | WA4BS-8/7.5/37 | 7.5 | 0 | 18000 | 12 | 230 | N/A | 2850 | 100 | 220–240 V / 380–415 V | 220–240 V | 220 | 240 | 380–415 V | 380 | 415 | Both | water-cooled | N/A | N/A | N/A | N/A | N/A | N/A | V4
Borewell Pump | Above 3 HP | CRI Pumps | WA4BS-14/10/25 | 10 | 0 | 18000 | 75 | 161 | N/A | 2850 | 100 | 220–240 V / 380–415 V | 220–240 V | 220 | 240 | 380–415 V | 380 | 415 | Both | water-cooled | N/A | N/A | N/A | N/A | N/A | N/A | V4
Borewell Pump | Upto 1 HP | CRI Pumps | CRI4F-1F/1/16 | 1 | 0 | 25200 | 39.2 | 112 | N/A | 2850 | 100 | 220 V / 380 V | 220 V | 220 | 220 | 380 V | 380 | 380 | Both | water-cooled | N/A | N/A | N/A | N/A | N/A | N/A | V4
Borewell Pump | Above 1 HP to 3 HP | CRI Pumps | CRI4F-1F/1.5/21 | 1.5 | 0 | 25200 | 51.4 | 147 | N/A | 2850 | 100 | 220 V / 380 V | 220 V | 220 | 220 | 380 V | 380 | 380 | Both | water-cooled | N/A | N/A | N/A | N/A | N/A | N/A | V4
Borewell Pump | Above 1 HP to 3 HP | CRI Pumps | CRI4F-1F/2/27 | 2 | 0 | 25200 | 66.1 | 189 | N/A | 2850 | 100 | 220 V / 380 V | 220 V | 220 | 220 | 380 V | 380 | 380 | Both | water-cooled | N/A | N/A | N/A | N/A | N/A | N/A | V4
Borewell Pump | Above 1 HP to 3 HP | CRI Pumps | CRI4R-1E/1.5/18 | 1.5 | 0 | 25200 | 44.1 | 126 | N/A | 2850 | 100 | 220 V / 380 V | 220 V | 220 | 220 | 380 V | 380 | 380 | Both | water-cooled | N/A | N/A | N/A | N/A | N/A | N/A | V4
Borewell Pump | Above 1 HP to 3 HP | CRI Pumps | CRI4R-1E/1.5/20 | 1.5 | 0 | 25200 | 49 | 140 | N/A | 2850 | 100 | 220 V / 380 V | 220 V | 220 | 220 | 380 V | 380 | 380 | Both | water-cooled | N/A | N/A | N/A | N/A | N/A | N/A | V4
Borewell Pump | Above 1 HP to 3 HP | CRI Pumps | CRI4R-1E/1.5/23 | 1.5 | 0 | 25200 | 56.3 | 161 | N/A | 2850 | 100 | 220 V / 380 V | 220 V | 220 | 220 | 380 V | 380 | 380 | Both | water-cooled | N/A | N/A | N/A | N/A | N/A | N/A | V4
Borewell Pump | Above 1 HP to 3 HP | CRI Pumps | CRI4R-1E/1.5/26 | 1.5 | 0 | 25200 | 63.7 | 182 | N/A | 2850 | 100 | 220 V / 380 V | 220 V | 220 | 220 | 380 V | 380 | 380 | Both | water-cooled | N/A | N/A | N/A | N/A | N/A | N/A | V4
Openwell Pump | Upto 1 HP | CRI Pumps | LTK-3E/9M-9 | 1 | 0 | 6000 | 11 | 73 | N/A | 2850 | 32 | 220–240 V | 220–240 V | 220 | 240 | N/A | N/A | N/A | Single | water-cooled | N/A | N/A | N/A | N/A | N/A | N/A | N/A
Openwell Pump | Above 1 HP to 3 HP | CRI Pumps | LTK-3E/11M-11 | 1.5 | 0 | 6000 | 13 | 89 | N/A | 2850 | 32 | 220–240 V | 220–240 V | 220 | 240 | N/A | N/A | N/A | Single | water-cooled | N/A | N/A | N/A | N/A | N/A | N/A | N/A
Openwell Pump | Upto 1 HP | CRI Pumps | CSS-1 | 0.5 | 0 | 10800 | 7 | 25 | N/A | 2850 | 25 | 220–240 V / 380–415 V | 220–240 V | 220 | 240 | 380–415 V | 380 | 415 | Both | water-cooled | N/A | N/A | N/A | N/A | N/A | N/A | N/A
Openwell Pump | Upto 1 HP | CRI Pumps | CSS-2H | 0.5 | 0 | 9000 | 20 | 33 | N/A | 2850 | 25 | 220–240 V / 380–415 V | 220–240 V | 220 | 240 | 380–415 V | 380 | 415 | Both | water-cooled | N/A | N/A | N/A | N/A | N/A | N/A | N/A
Openwell Pump | Upto 1 HP | CRI Pumps | CSS-24H | 1 | 0 | 10800 | 22 | 33 | N/A | 2850 | 25 | 220–240 V / 380–415 V | 220–240 V | 220 | 240 | 380–415 V | 380 | 415 | Both | water-cooled | N/A | N/A | N/A | N/A | N/A | N/A | N/A
Openwell Pump | Above 1 HP to 3 HP | CRI Pumps | CSS-25HH | 1.5 | 0 | 7200 | 25 | 40 | N/A | 2850 | 25 | 220–240 V / 380–415 V | 220–240 V | 220 | 240 | 380–415 V | 380 | 415 | Both | water-cooled | N/A | N/A | N/A | N/A | N/A | N/A | N/A
Openwell Pump | Above 1 HP to 3 HP | CRI Pumps | CSS-26H | 1.5 | 0 | 9000 | 25 | 46 | N/A | 2850 | 25 | 220–240 V / 380–415 V | 220–240 V | 220 | 240 | 380–415 V | 380 | 415 | Both | water-cooled | N/A | N/A | N/A | N/A | N/A | N/A | N/A
Openwell Pump | Above 1 HP to 3 HP | CRI Pumps | CSS-27H | 1.5 | 0 | 9000 | 25 | 46 | N/A | 2850 | 40 | 220–240 V / 380–415 V | 220–240 V | 220 | 240 | 380–415 V | 380 | 415 | Both | water-cooled | N/A | N/A | N/A | N/A | N/A | N/A | N/A
Openwell Pump | Above 1 HP to 3 HP | CRI Pumps | CSS-28H | 1.5 | 0 | 7200 | 25 | 40 | N/A | 2850 | 40 | 220–240 V / 380–415 V | 220–240 V | 220 | 240 | 380–415 V | 380 | 415 | Both | water-cooled | N/A | N/A | N/A | N/A | N/A | N/A | N/A
Openwell Pump | Above 1 HP to 3 HP | CRI Pumps | CSS-4S | 2 | 0 | 12600 | 9 | 57 | N/A | 2850 | 32 | 220–240 V / 380–415 V | 220–240 V | 220 | 240 | 380–415 V | 380 | 415 | Both | water-cooled | N/A | N/A | N/A | N/A | N/A | N/A | N/A
Openwell Pump | Above 1 HP to 3 HP | CRI Pumps | CSS-9 | 1.5 | 0 | 28800 | 7.5 | 18.7 | N/A | 2850 | 50 | 220–240 V / 380–415 V | 220–240 V | 220 | 240 | 380–415 V | 380 | 415 | Both | water-cooled | N/A | N/A | N/A | N/A | N/A | N/A | N/A
Openwell Pump | Above 1 HP to 3 HP | CRI Pumps | CSS-14 | 2 | 0 | 34200 | 7 | 22.3 | N/A | 2850 | 50 | 220–240 V / 380–415 V | 220–240 V | 220 | 240 | 380–415 V | 380 | 415 | Both | water-cooled | N/A | N/A | N/A | N/A | N/A | N/A | N/A
Openwell Pump | Above 1 HP to 3 HP | CRI Pumps | CSS-14E | 2 | 0 | 34200 | 7 | 22.3 | N/A | 2850 | 50 | 220–240 V / 380–415 V | 220–240 V | 220 | 240 | 380–415 V | 380 | 415 | Both | water-cooled | N/A | N/A | N/A | N/A | N/A | N/A | N/A
Openwell Pump | Above 1 HP to 3 HP | CRI Pumps | CSS-16HH | 3 | 0 | 21600 | 21.6 | 30.5 | N/A | 2850 | 50 | 220–240 V / 380–415 V | 220–240 V | 220 | 240 | 380–415 V | 380 | 415 | Both | water-cooled | N/A | N/A | N/A | N/A | N/A | N/A | N/A
Openwell Pump | Above 1 HP to 3 HP | CRI Pumps | CSS-36J | 2 | 0 | 57600 | 6 | 14 | N/A | 2850 | 100 | 220–240 V / 380–415 V | 220–240 V | 220 | 240 | 380–415 V | 380 | 415 | Both | water-cooled | N/A | N/A | N/A | N/A | N/A | N/A | N/A
Openwell Pump | Above 1 HP to 3 HP | CRI Pumps | CSS-37J | 2 | 0 | 61200 | 6 | 14 | N/A | 2850 | 80 | 220–240 V / 380–415 V | 220–240 V | 220 | 240 | 380–415 V | 380 | 415 | Both | water-cooled | N/A | N/A | N/A | N/A | N/A | N/A | N/A
Openwell Pump | Upto 1 HP | CRI Pumps | PLANO 50 | 0.5 | 0 | 7700 | 7.5 | 17 | N/A | 2850 | 25 × 25 | 220–240 V / 380–415 V | 220–240 V | 220 | 240 | 380–415 V | 380 | 415 | Both | water-cooled | N/A | N/A | N/A | N/A | N/A | N/A | N/A
Openwell Pump | Upto 1 HP | CRI Pumps | PLANO 50N | 0.5 | 0 | 9400 | 8 | 21 | N/A | 2850 | 25 × 25 | 220–240 V / 380–415 V | 220–240 V | 220 | 240 | 380–415 V | 380 | 415 | Both | water-cooled | N/A | N/A | N/A | N/A | N/A | N/A | N/A
Openwell Pump | Upto 1 HP | CRI Pumps | PLANO 102 | 1 | 0 | 9400 | 13 | 33 | N/A | 2850 | 25 × 25 | 220–240 V / 380–415 V | 220–240 V | 220 | 240 | 380–415 V | 380 | 415 | Both | water-cooled | N/A | N/A | N/A | N/A | N/A | N/A | N/A
Openwell Pump | Upto 1 HP | CRI Pumps | PLANO 102N | 1 | 0 | 10100 | 14 | 35 | N/A | 2850 | 32 × 25 | 220–240 V / 380–415 V | 220–240 V | 220 | 240 | 380–415 V | 380 | 415 | Both | water-cooled | N/A | N/A | N/A | N/A | N/A | N/A | N/A
Openwell Pump | Upto 1 HP | CRI Pumps | PLANO 106 | 1 | 0 | 8600 | 16 | 32 | N/A | 2850 | 25 × 25 | 220–240 V / 380–415 V | 220–240 V | 220 | 240 | 380–415 V | 380 | 415 | Both | water-cooled | N/A | N/A | N/A | N/A | N/A | N/A | N/A
Openwell Pump | Above 1 HP to 3 HP | CRI Pumps | PLANO 110 | 1.5 | 0 | 8600 | 16 | 42 | N/A | 2850 | 32 × 25 | 220–240 V / 380–415 V | 220–240 V | 220 | 240 | 380–415 V | 380 | 415 | Both | water-cooled | N/A | N/A | N/A | N/A | N/A | N/A | N/A
Openwell Pump | Above 1 HP to 3 HP | CRI Pumps | PLANO 151 | 1.5 | 0 | 7600 | 16 | 42 | N/A | 2850 | 32 × 40 | 220–240 V / 380–415 V | 220–240 V | 220 | 240 | 380–415 V | 380 | 415 | Both | water-cooled | N/A | N/A | N/A | N/A | N/A | N/A | N/A
Openwell Pump | Above 1 HP to 3 HP | CRI Pumps | PLANO 152 | 1.5 | 0 | 21600 | 16 | 22.3 | N/A | 2850 | 40 × 40 | 220–240 V / 380–415 V | 220–240 V | 220 | 240 | 380–415 V | 380 | 415 | Both | water-cooled | N/A | N/A | N/A | N/A | N/A | N/A | N/A
Openwell Pump | Above 1 HP to 3 HP | CRI Pumps | PLANO 200 | 2 | 0 | 28800 | 14.1 | 22 | N/A | 2850 | 50 × 50 | 220–240 V / 380–415 V | 220–240 V | 220 | 240 | 380–415 V | 380 | 415 | Both | water-cooled | N/A | N/A | N/A | N/A | N/A | N/A | N/A
Openwell Pump | Above 1 HP to 3 HP | CRI Pumps | PLANO 201 | 2 | 0 | 11500 | 21.4 | 32 | N/A | 2850 | 50 × 50 | 220–240 V / 380–415 V | 220–240 V | 220 | 240 | 380–415 V | 380 | 415 | Both | water-cooled | N/A | N/A | N/A | N/A | N/A | N/A | N/A
Openwell Pump | Above 1 HP to 3 HP | CRI Pumps | PLANO 202 | 2 | 0 | 11500 | 26.4 | 47 | N/A | 2850 | 50 × 50 | 220–240 V / 380–415 V | 220–240 V | 220 | 240 | 380–415 V | 380 | 415 | Both | water-cooled | N/A | N/A | N/A | N/A | N/A | N/A | N/A
Openwell Pump | Above 1 HP to 3 HP | CRI Pumps | PLANO 203 | 2 | 0 | 11500 | 26.6 | 47 | N/A | 2850 | 50 × 50 | 220–240 V / 380–415 V | 220–240 V | 220 | 240 | 380–415 V | 380 | 415 | Both | water-cooled | N/A | N/A | N/A | N/A | N/A | N/A | N/A
Openwell Pump | Upto 1 HP | CRI Pumps | SELFY 50+ | 0.5 | 0 | 2600 | 10 | 27 | N/A | 2880 | 25 × 25 | 220–240 V | 220–240 V | 220 | 240 | N/A | N/A | N/A | Single | water-cooled | N/A | N/A | N/A | N/A | N/A | N/A | N/A
Openwell Pump | Upto 1 HP | CRI Pumps | SELFY 100+ | 1 | 0 | 3820 | 9 | 50 | N/A | 1440 | 25 × 25 | 220–240 V | 220–240 V | 220 | 240 | N/A | N/A | N/A | Single | water-cooled | N/A | N/A | N/A | N/A | N/A | N/A | N/A
Self-Priming Pump | Upto 1 HP | CRI Pumps | SHALO 4 | 0.5 | 1600 | 2200 | 16 | 37 | 9 | 2880 | 25 × 25 | 220–240 V | 220–240 V | 220 | 240 | N/A | N/A | N/A | Single | N/A | N/A | N/A | N/A | N/A | N/A | N/A | N/A
Self-Priming Pump | Upto 1 HP | CRI Pumps | SHALO 7 / 7S | 0.5 | 1900 | 2400 | 19 | 38 | 9 | 2880 | 25 × 25 | 220–240 V | 220–240 V | 220 | 240 | N/A | N/A | N/A | Single | N/A | N/A | N/A | N/A | N/A | N/A | N/A | N/A
Self-Priming Pump | Upto 1 HP | CRI Pumps | SHALO 50 | 0.5 | 2000 | 2400 | 20 | 35 | 9 | 2880 | 25 × 25 | 220–240 V | 220–240 V | 220 | 240 | N/A | N/A | N/A | Single | N/A | N/A | N/A | N/A | N/A | N/A | N/A | N/A
Self-Priming Pump | Upto 1 HP | CRI Pumps | SHALO 5 | 1 | 1100 | 3400 | 11 | 46 | 9 | 2880 | 25 × 25 | 220–240 V | 220–240 V | 220 | 240 | N/A | N/A | N/A | Single | N/A | N/A | N/A | N/A | N/A | N/A | N/A | N/A
Self-Priming Pump | Upto 1 HP | CRI Pumps | SHALO 8 | 1 | 2600 | 2600 | 26 | 46 | 9 | 2880 | 25 × 25 | 220–240 V | 220–240 V | 220 | 240 | N/A | N/A | N/A | Single | N/A | N/A | N/A | N/A | N/A | N/A | N/A | N/A
Self-Priming Pump | Upto 1 HP | CRI Pumps | SHALO BS | 1 | 1600 | 3000 | 16 | 45 | 9 | 2880 | 25 × 25 | 220–240 V | 220–240 V | 220 | 240 | N/A | N/A | N/A | Single | N/A | N/A | N/A | N/A | N/A | N/A | N/A | N/A
Self-Priming Pump | Upto 1 HP | CRI Pumps | SHALO 9S | 1 | 2000 | 3400 | 20 | 39 | 9 | 2880 | 25 × 25 | 220–240 V | 220–240 V | 220 | 240 | N/A | N/A | N/A | Single | N/A | N/A | N/A | N/A | N/A | N/A | N/A | N/A
Self-Priming Pump | Upto 1 HP | CRI Pumps | SHALO 100 | 1 | 2400 | 2500 | 25 | 39 | 9 | 2880 | 25 × 25 | 220–240 V | 220–240 V | 220 | 240 | N/A | N/A | N/A | Single | N/A | N/A | N/A | N/A | N/A | N/A | N/A | N/A
Self-Priming Pump | Upto 1 HP | CRI Pumps | SHALO 101 SS | 1 | 2200 | 2900 | 29 | 40 | 9 | 2880 | 25 × 25 | 220–240 V | 220–240 V | 220 | 240 | N/A | N/A | N/A | Single | N/A | N/A | N/A | N/A | N/A | N/A | N/A | N/A
Self-Priming Pump | Upto 1 HP | CRI Pumps | SHALO 102 SS | 1 | 2200 | 2700 | 27 | 39 | 9 | 2880 | 25 × 25 | 220–240 V | 220–240 V | 220 | 240 | N/A | N/A | N/A | Single | N/A | N/A | N/A | N/A | N/A | N/A | N/A | N/A
Self-Priming Pump | Above 1 HP to 3 HP | CRI Pumps | SHALO 150 | 1.5 | 2700 | 3000 | 27 | 42 | 9 | 2880 | 25 × 25 | 220–240 V | 220–240 V | 220 | 240 | N/A | N/A | N/A | Single | N/A | N/A | N/A | N/A | N/A | N/A | N/A | N/A
Self-Priming Pump | Upto 1 HP | CRI Pumps | SHALO 2 | 0.75 | 2000 | 2600 | 20 | 47 | 9 | 2880 | 25 × 25 | 220–240 V | 220–240 V | 220 | 240 | N/A | N/A | N/A | Single | N/A | N/A | N/A | N/A | N/A | N/A | N/A | N/A
Self-Priming Pump | Upto 1 HP | CRI Pumps | SELFY 50 | 0.5 | 1000 | 2580 | 10 | 50 | 6 | 2880 | 25 × 25 | 220–240 V | 220–240 V | 220 | 240 | N/A | N/A | N/A | Single | N/A | N/A | N/A | N/A | N/A | N/A | N/A | N/A
Self-Priming Pump | Upto 1 HP | CRI Pumps | SELFY 51 | 0.5 | 1000 | 2580 | 10 | 50 | 6 | 2880 | 25 × 25 | 220–240 V | 220–240 V | 220 | 240 | N/A | N/A | N/A | Single | N/A | N/A | N/A | N/A | N/A | N/A | N/A | N/A
Self-Priming Pump | Upto 1 HP | CRI Pumps | SELFY 52 | 0.5 | 800 | 3000 | 8 | 29 | 8 | 1440 | 25 × 25 | 220–240 V | 220–240 V | 220 | 240 | N/A | N/A | N/A | Single | N/A | N/A | N/A | N/A | N/A | N/A | N/A | N/A
Self-Priming Pump | Upto 1 HP | CRI Pumps | SELFY 53/54 | 0.5 | 800 | 3000 | 8 | 29 | 8 | 1440 | 25 × 25 | 220–240 V | 220–240 V | 220 | 240 | N/A | N/A | N/A | Single | N/A | N/A | N/A | N/A | N/A | N/A | N/A | N/A
Self-Priming Pump | Upto 1 HP | CRI Pumps | SELFY 102/106 | 1 | 1300 | 3840 | 13 | 50 | 8 | 1440 | 25 × 25 | 220–240 V | 220–240 V | 220 | 240 | N/A | N/A | N/A | Single | N/A | N/A | N/A | N/A | N/A | N/A | N/A | N/A
Self-Priming Pump | Upto 1 HP | CRI Pumps | SELFY 104 | 1 | 2000 | 2220 | 20 | 55 | 6 | 2880 | 25 × 25 | 220–240 V | 220–240 V | 220 | 240 | N/A | N/A | N/A | Single | N/A | N/A | N/A | N/A | N/A | N/A | N/A | N/A
Self-Priming Pump | Upto 1 HP | CRI Pumps | SELFY 105/107 | 1 | 400 | 3840 | 4 | 45 | 8 | 1440 | 25 × 25 | 220–240 V | 220–240 V | 220 | 240 | N/A | N/A | N/A | Single | N/A | N/A | N/A | N/A | N/A | N/A | N/A | N/A
Self-Priming Pump | Upto 1 HP | CRI Pumps | SELFY MAX 50 | 0.5 | 500 | 3360 | 5 | 31 | 8 | 1440 | 25 × 25 | 220–240 V | 220–240 V | 220 | 240 | N/A | N/A | N/A | Single | N/A | N/A | N/A | N/A | N/A | N/A | N/A | N/A
Self-Priming Pump | Upto 1 HP | CRI Pumps | SELFY MAX 51 | 0.5 | 500 | 3360 | 5 | 31 | 8 | 1440 | 25 × 25 | 220–240 V | 220–240 V | 220 | 240 | N/A | N/A | N/A | Single | N/A | N/A | N/A | N/A | N/A | N/A | N/A | N/A
Self-Priming Pump | Upto 1 HP | CRI Pumps | SELFY MAX 100 | 1 | 1300 | 3840 | 13 | 50 | 8 | 1440 | 25 × 25 | 220–240 V | 220–240 V | 220 | 240 | N/A | N/A | N/A | Single | N/A | N/A | N/A | N/A | N/A | N/A | N/A | N/A
Self-Priming Pump | Upto 1 HP | CRI Pumps | SELFY MAX 10 | 1 | 1300 | 3840 | 13 | 51 | 8 | 1440 | 25 × 25 | 220–240 V | 220–240 V | 220 | 240 | N/A | N/A | N/A | Single | N/A | N/A | N/A | N/A | N/A | N/A | N/A | N/A
Self-Priming Pump | Upto 1 HP | CRI Pumps | SELFY MAX 10 C | 1 | 1300 | 3840 | 13 | 51 | 8 | 1440 | 25 × 25 | 220–240 V | 220–240 V | 220 | 240 | N/A | N/A | N/A | Single | N/A | N/A | N/A | N/A | N/A | N/A | N/A | N/A
Self-Priming Pump | Upto 1 HP | CRI Pumps | ELSA PRO 50 | 0.5 | 240 | 1975 | 6 | 30 | 8 | 2880 | 25 × 25 | 220–240 V | 220–240 V | 220 | 240 | N/A | N/A | N/A | Single | N/A | N/A | N/A | N/A | N/A | N/A | N/A | N/A
Self-Priming Pump | Upto 1 HP | CRI Pumps | ELSA PRO 55 | 0.5 | 240 | 1875 | 6 | 30 | 8 | 2880 | 25 × 25 | 220–240 V | 220–240 V | 220 | 240 | N/A | N/A | N/A | Single | N/A | N/A | N/A | N/A | N/A | N/A | N/A | N/A
Self-Priming Pump | Upto 1 HP | CRI Pumps | ELSA PRO 100 | 1 | 215 | 3000 | 6 | 35 | 8 | 2880 | 25 × 25 | 220–240 V | 220–240 V | 220 | 240 | N/A | N/A | N/A | Single | N/A | N/A | N/A | N/A | N/A | N/A | N/A | N/A
Self-Priming Pump | Upto 1 HP | CRI Pumps | ELSA PRO 105 | 1 | 215 | 3000 | 6 | 35 | 8 | 2880 | 25 × 25 | 220–240 V | 220–240 V | 220 | 240 | N/A | N/A | N/A | Single | N/A | N/A | N/A | N/A | N/A | N/A | N/A | N/A
Self-Priming Pump | Upto 1 HP | CRI Pumps | ELSA 50 | 0.5 | 430 | 2095 | 6 | 28 | 8 | 2880 | 25 × 25 | 220–240 V | 220–240 V | 220 | 240 | N/A | N/A | N/A | Single | N/A | N/A | N/A | N/A | N/A | N/A | N/A | N/A
Self-Priming Pump | Upto 1 HP | CRI Pumps | ELSA 55 | 0.5 | 485 | 1985 | 6 | 25 | 8 | 2880 | 25 × 25 | 220–240 V | 220–240 V | 220 | 240 | N/A | N/A | N/A | Single | N/A | N/A | N/A | N/A | N/A | N/A | N/A | N/A
Self-Priming Pump | Upto 1 HP | CRI Pumps | ELSA 100 | 1 | 300 | 2965 | 6 | 30 | 8 | 2880 | 25 × 25 | 220–240 V | 220–240 V | 220 | 240 | N/A | N/A | N/A | Single | N/A | N/A | N/A | N/A | N/A | N/A | N/A | N/A
Self-Priming Pump | Upto 1 HP | CRI Pumps | ELSA 101 | 1 | 520 | 3140 | 6 | 32 | 8 | 2880 | 25 × 25 | 220–240 V | 220–240 V | 220 | 240 | N/A | N/A | N/A | Single | N/A | N/A | N/A | N/A | N/A | N/A | N/A | N/A
Self-Priming Pump | Upto 1 HP | CRI Pumps | ELSA 105 | 1 | 685 | 2990 | 6 | 35 | 8 | 2880 | 25 × 25 | 220–240 V | 220–240 V | 220 | 240 | N/A | N/A | N/A | Single | N/A | N/A | N/A | N/A | N/A | N/A | N/A | N/A
Self-Priming Pump | Upto 1 HP | CRI Pumps | MIKI 50 | 0.5 | 250 | 2100 | 6 | 30 | 8 | 2880 | 25 × 25 | 220–240 V | 220–240 V | 220 | 240 | N/A | N/A | N/A | Single | N/A | N/A | N/A | N/A | N/A | N/A | N/A | N/A
Self-Priming Pump | Upto 1 HP | CRI Pumps | MIKI 51 | 0.5 | 300 | 2150 | 6 | 30 | 8 | 2880 | 25 × 25 | 220–240 V | 220–240 V | 220 | 240 | N/A | N/A | N/A | Single | N/A | N/A | N/A | N/A | N/A | N/A | N/A | N/A
Self-Priming Pump | Upto 1 HP | CRI Pumps | MIKI 55 | 0.5 | 285 | 2826 | 6 | 30 | 8 | 2880 | 25 × 25 | 220–240 V | 220–240 V | 220 | 240 | N/A | N/A | N/A | Single | N/A | N/A | N/A | N/A | N/A | N/A | N/A | N/A
Self-Priming Pump | Upto 1 HP | CRI Pumps | MIKI 100 | 1 | 830 | 3340 | 6 | 35 | 8 | 2880 | 25 × 25 | 220–240 V | 220–240 V | 220 | 240 | N/A | N/A | N/A | Single | N/A | N/A | N/A | N/A | N/A | N/A | N/A | N/A
Self-Priming Pump | Upto 1 HP | CRI Pumps | DORA 50 | 0.5 | 360 | 2016 | 6 | 25 | 8 | 2880 | 25 × 25 | 220–240 V | 220–240 V | 220 | 240 | N/A | N/A | N/A | Single | N/A | N/A | N/A | N/A | N/A | N/A | N/A | N/A
Self-Priming Pump | Upto 1 HP | CRI Pumps | DORA 100 | 1 | 1320 | 3000 | 6 | 30 | 8 | 2880 | 25 × 25 | 220–240 V | 220–240 V | 220 | 240 | N/A | N/A | N/A | Single | N/A | N/A | N/A | N/A | N/A | N/A | N/A | N/A
Self-Priming Pump | Upto 1 HP | CRI Pumps | SHINE 50 | 0.5 | 360 | 2088 | 6 | 30 | 8 | 2880 | 25 × 25 | 220–240 V | 220–240 V | 220 | 240 | N/A | N/A | N/A | Single | N/A | N/A | N/A | N/A | N/A | N/A | N/A | N/A
Self-Priming Pump | Upto 1 HP | CRI Pumps | SHINE 100 | 1 | 1400 | 3050 | 6 | 30 | 8 | 2880 | 25 × 25 | 220–240 V | 220–240 V | 220 | 240 | N/A | N/A | N/A | Single | N/A | N/A | N/A | N/A | N/A | N/A | N/A | N/A
Self-Priming Pump | Upto 1 HP | CRI Pumps | XCITE 50 | 0.5 | 680 | 2000 | 6 | 25 | 8 | 2880 | 25 × 25 | 220–240 V | 220–240 V | 220 | 240 | N/A | N/A | N/A | Single | N/A | N/A | N/A | N/A | N/A | N/A | N/A | N/A
Self-Priming Pump | Upto 1 HP | CRI Pumps | XCITE 51 | 0.5 | 900 | 2300 | 6 | 25 | 8 | 2880 | 25 × 25 | 220–240 V | 220–240 V | 220 | 240 | N/A | N/A | N/A | Single | N/A | N/A | N/A | N/A | N/A | N/A | N/A | N/A
Self-Priming Pump | Upto 1 HP | CRI Pumps | XCITE 100/ES | 1 | 825 | 3100 | 6 | 45 | 8 | 2880 | 25 × 25 | 220–240 V | 220–240 V | 220 | 240 | N/A | N/A | N/A | Single | N/A | N/A | N/A | N/A | N/A | N/A | N/A | N/A
Self-Priming Pump | Upto 1 HP | CRI Pumps | XCITE C PLUS 51 | 0.5 | 900 | 2300 | 6 | 25 | 8 | 2880 | 25 × 25 | 220–240 V | 220–240 V | 220 | 240 | N/A | N/A | N/A | Single | N/A | N/A | N/A | N/A | N/A | N/A | N/A | N/A
Self-Priming Pump | Upto 1 HP | CRI Pumps | XCITE C PLUS 100 | 1 | 825 | 3100 | 6 | 45 | 8 | 2880 | 25 × 25 | 220–240 V | 220–240 V | 220 | 240 | N/A | N/A | N/A | Single | N/A | N/A | N/A | N/A | N/A | N/A | N/A | N/A
Self-Priming Pump | Upto 1 HP | CRI Pumps | ROYALE PRIDE 50 | 0.5 | 525 | 3025 | 6 | 35 | 8 | 2880 | 25 × 25 | 220–240 V | 220–240 V | 220 | 240 | N/A | N/A | N/A | Single | N/A | N/A | N/A | N/A | N/A | N/A | N/A | N/A
Self-Priming Pump | Upto 1 HP | CRI Pumps | ROYALE PRIDE 100 | 1 | 560 | 4900 | 6 | 45 | 8 | 2880 | 25 × 25 | 220–240 V | 220–240 V | 220 | 240 | N/A | N/A | N/A | Single | N/A | N/A | N/A | N/A | N/A | N/A | N/A | N/A
Self-Priming Pump | Upto 1 HP | CRI Pumps | ROYALE 52 / ES | 0.5 | 1500 | 3150 | 6 | 30 | 8 | 2880 | 25 × 25 | 220–240 V | 220–240 V | 220 | 240 | N/A | N/A | N/A | Single | N/A | N/A | N/A | N/A | N/A | N/A | N/A | N/A
Self-Priming Pump | Upto 1 HP | CRI Pumps | ROYALE 100 | 1 | 1368 | 3100 | 6 | 40 | 8 | 2880 | 25 × 25 | 220–240 V | 220–240 V | 220 | 240 | N/A | N/A | N/A | Single | N/A | N/A | N/A | N/A | N/A | N/A | N/A | N/A
Self-Priming Pump | Upto 1 HP | CRI Pumps | ROYALE 101 | 1 | 1200 | 3400 | 6 | 45 | 8 | 2880 | 25 × 25 | 220–240 V | 220–240 V | 220 | 240 | N/A | N/A | N/A | Single | N/A | N/A | N/A | N/A | N/A | N/A | N/A | N/A
Self-Priming Pump | Above 1 HP to 3 HP | CRI Pumps | ROYALE 150 | 1.5 | 1350 | 3888 | 6 | 50 | 8 | 2880 | 25 × 25 | 220–240 V | 220–240 V | 220 | 240 | N/A | N/A | N/A | Single | N/A | N/A | N/A | N/A | N/A | N/A | N/A | N/A
Self-Priming Pump | Upto 1 HP | CRI Pumps | ROYALE D PLUS 50 | 0.5 | 504 | 2736 | 6 | 35 | 8 | 2880 | 25 × 25 | 220–240 V | 220–240 V | 220 | 240 | N/A | N/A | N/A | Single | N/A | N/A | N/A | N/A | N/A | N/A | N/A | N/A
Self-Priming Pump | Upto 1 HP | CRI Pumps | ROYALE D PLUS 100 | 1 | 576 | 3350 | 6 | 58 | 8 | 2880 | 25 × 25 | 220–240 V | 220–240 V | 220 | 240 | N/A | N/A | N/A | Single | N/A | N/A | N/A | N/A | N/A | N/A | N/A | N/A
Self-Priming Pump | Upto 1 HP | CRI Pumps | ROYALE E PLUS 100 | 1 | 576 | 3350 | 6 | 58 | 8 | 2880 | 25 × 25 | 220–240 V | 220–240 V | 220 | 240 | N/A | N/A | N/A | Single | N/A | N/A | N/A | N/A | N/A | N/A | N/A | N/A
Self-Priming Pump | Upto 1 HP | CRI Pumps | DHOOM 53 | 0.5 | 550 | 1580 | 6 | 25 | 8 | 2880 | 25 × 25 | 220–240 V | 220–240 V | 220 | 240 | N/A | N/A | N/A | Single | N/A | N/A | N/A | N/A | N/A | N/A | N/A | N/A
Self-Priming Pump | Above 1 HP to 3 HP | CRI Pumps | DHOOM 150 | 1.5 | 750 | 3200 | 6 | 55 | 8 | 2880 | 25 × 25 | 220–240 V | 220–240 V | 220 | 240 | N/A | N/A | N/A | Single | N/A | N/A | N/A | N/A | N/A | N/A | N/A | N/A
Self-Priming Pump | Upto 1 HP | CRI Pumps | DHOOM D PLUS 52 | 0.5 | 504 | 1833 | 6 | 30 | 8 | 2880 | 15 × 25 | 220–240 V | 220–240 V | 220 | 240 | N/A | N/A | N/A | Single | N/A | N/A | N/A | N/A | N/A | N/A | N/A | N/A
Self-Priming Pump | Upto 1 HP | CRI Pumps | DHOOM D PLUS 75 | 0.75 | 453 | 2048 | 6 | 45 | 8 | 2880 | 25 × 25 | 220–240 V | 220–240 V | 220 | 240 | N/A | N/A | N/A | Single | N/A | N/A | N/A | N/A | N/A | N/A | N/A | N/A
Self-Priming Pump | Upto 1 HP | CRI Pumps | DHOOM D PLUS 100 | 1 | 706 | 2085 | 6 | 45 | 8 | 2880 | 25 × 25 | 220–240 V | 220–240 V | 220 | 240 | N/A | N/A | N/A | Single | N/A | N/A | N/A | N/A | N/A | N/A | N/A | N/A
Sewage Pump | Above 1 HP to 3 HP | CRI Pumps | GB-CV08-DM-AR | 1.1 | 0 | 28800 | 4 | 24 | N/A | 2850 | 50 | 220–240 V | 220–240 V | 220 | 240 | N/A | N/A | N/A | Single | N/A | N/A | N/A | N/A | N/A | N/A | non-cutter | N/A
Sewage Pump | Above 1 HP to 3 HP | CRI Pumps | GB-CV08-DT-R | 1.1 | 0 | 28800 | 4 | 24 | N/A | 2850 | 50 | 380–415 V | N/A | N/A | N/A | 380–415 V | 380 | 415 | Three | N/A | N/A | N/A | N/A | N/A | N/A | non-cutter | N/A
Sewage Pump | Above 1 HP to 3 HP | CRI Pumps | GB-CV12-DMS-AR | 1.6 | 0 | 32400 | 3.3 | 24 | N/A | 2850 | 50 | 220–240 V | 220–240 V | 220 | 240 | N/A | N/A | N/A | Single | N/A | N/A | N/A | N/A | N/A | N/A | non-cutter | N/A
Sewage Pump | Above 1 HP to 3 HP | CRI Pumps | GB-CV12-DT-R | 1.6 | 0 | 32400 | 3.3 | 24 | N/A | 2850 | 50 | 380–415 V | N/A | N/A | N/A | 380–415 V | 380 | 415 | Three | N/A | N/A | N/A | N/A | N/A | N/A | non-cutter | N/A
Sewage Pump | Above 1 HP to 3 HP | CRI Pumps | GB-CV08-DM-A | 1.1 | 0 | 21600 | 3.2 | 14.5 | N/A | 2850 | 50 | 220–240 V | 220–240 V | 220 | 240 | N/A | N/A | N/A | Single | N/A | N/A | N/A | N/A | N/A | N/A | non-cutter | N/A
Sewage Pump | Above 1 HP to 3 HP | CRI Pumps | GB-CV08-DT | 1.1 | 0 | 21600 | 3.2 | 14.5 | N/A | 2850 | 50 | 380–415 V | N/A | N/A | N/A | 380–415 V | 380 | 415 | Three | N/A | N/A | N/A | N/A | N/A | N/A | non-cutter | N/A
Sewage Pump | Above 1 HP to 3 HP | CRI Pumps | GB-CV12-DM-A | 1.6 | 0 | 21600 | 4.6 | 16 | N/A | 2850 | 50 | 220–240 V | 220–240 V | 220 | 240 | N/A | N/A | N/A | Single | N/A | N/A | N/A | N/A | N/A | N/A | non-cutter | N/A
Sewage Pump | Above 1 HP to 3 HP | CRI Pumps | GB-CV12-DT | 1.6 | 0 | 21600 | 6.3 | 18.1 | N/A | 2850 | 50 | 380–415 V | N/A | N/A | N/A | 380–415 V | 380 | 415 | Three | N/A | N/A | N/A | N/A | N/A | N/A | non-cutter | N/A
Sewage Pump | Above 3 HP | CRI Pumps | GB-CV26-DT-R | 3.5 | 0 | 25200 | 5.3 | 20 | N/A | 2850 | 50 | 380–415 V | N/A | N/A | N/A | 380–415 V | 380 | 415 | Three | N/A | N/A | N/A | N/A | N/A | N/A | non-cutter | N/A
Sewage Pump | Above 1 HP to 3 HP | CRI Pumps | GB-CV11-DT | 1.5 | 0 | 21600 | 5.5 | 14.5 | N/A | 2850 | 50 | 380–415 V | N/A | N/A | N/A | 380–415 V | 380 | 415 | Three | N/A | N/A | N/A | N/A | N/A | N/A | non-cutter | N/A
Sewage Pump | Above 1 HP to 3 HP | CRI Pumps | GB-CV18-DT | 2.5 | 0 | 36000 | 3.5 | 18 | N/A | 2850 | 50 | 380–415 V | N/A | N/A | N/A | 380–415 V | 380 | 415 | Three | N/A | N/A | N/A | N/A | N/A | N/A | non-cutter | N/A
Sewage Pump | Above 3 HP | CRI Pumps | GB-CV26-DT | 3.5 | 0 | 43200 | 4.6 | 20.9 | N/A | 2850 | 50 | 380–415 V | N/A | N/A | N/A | 380–415 V | 380 | 415 | Three | N/A | N/A | N/A | N/A | N/A | N/A | non-cutter | N/A
Sewage Pump | Above 3 HP | CRI Pumps | GB-CV30-DT | 4 | 0 | 50400 | 3 | 22 | N/A | 2850 | 50 | 380–415 V | N/A | N/A | N/A | 380–415 V | 380 | 415 | Three | N/A | N/A | N/A | N/A | N/A | N/A | non-cutter | N/A
Sewage Pump | Above 1 HP to 3 HP | CRI Pumps | GB-CV11-ET-R | 1.5 | 0 | 36000 | 3.5 | 10 | N/A | 2850 | 65 | 380–415 V | N/A | N/A | N/A | 380–415 V | 380 | 415 | Three | N/A | N/A | N/A | N/A | N/A | N/A | non-cutter | N/A
Sewage Pump | Above 1 HP to 3 HP | CRI Pumps | GB-CV18-ET-RR | 2.5 | 0 | 43200 | 4.5 | 13 | N/A | 2850 | 65 | 380–415 V | N/A | N/A | N/A | 380–415 V | 380 | 415 | Three | N/A | N/A | N/A | N/A | N/A | N/A | non-cutter | N/A
Sewage Pump | Above 3 HP | CRI Pumps | GB-CV26-ET-RR | 3.5 | 0 | 50400 | 4.9 | 16 | N/A | 2850 | 65 | 380–415 V | N/A | N/A | N/A | 380–415 V | 380 | 415 | Three | N/A | N/A | N/A | N/A | N/A | N/A | non-cutter | N/A
Sewage Pump | Above 3 HP | CRI Pumps | GB-CV40-ET-R | 5.4 | 0 | 57600 | 6.6 | 19.1 | N/A | 2850 | 65 | 380–415 V | N/A | N/A | N/A | 380–415 V | 380 | 415 | Three | N/A | N/A | N/A | N/A | N/A | N/A | non-cutter | N/A
Sewage Pump | Above 1 HP to 3 HP | CRI Pumps | GB-CV08-EM | 1.1 | 0 | 14000 | 3.2 | 7.5 | N/A | 2850 | 65 | 220–240 V | 220–240 V | 220 | 240 | N/A | N/A | N/A | Single | N/A | N/A | N/A | N/A | N/A | N/A | non-cutter | N/A
Sewage Pump | Above 1 HP to 3 HP | CRI Pumps | GB-CV11-ET | 1.5 | 0 | 36000 | 2.5 | 9 | N/A | 2850 | 65 | 380–415 V | N/A | N/A | N/A | 380–415 V | 380 | 415 | Three | N/A | N/A | N/A | N/A | N/A | N/A | non-cutter | N/A
Sewage Pump | Above 1 HP to 3 HP | CRI Pumps | GB-CV18-ET-R | 2.5 | 0 | 43200 | 2 | 11 | N/A | 2850 | 65 | 380–415 V | N/A | N/A | N/A | 380–415 V | 380 | 415 | Three | N/A | N/A | N/A | N/A | N/A | N/A | non-cutter | N/A
Sewage Pump | Above 3 HP | CRI Pumps | GB-CV26-ET-R | 3.5 | 0 | 50400 | 5.3 | 17 | N/A | 2850 | 65 | 380–415 V | N/A | N/A | N/A | 380–415 V | 380 | 415 | Three | N/A | N/A | N/A | N/A | N/A | N/A | non-cutter | N/A
Sewage Pump | Above 3 HP | CRI Pumps | GB-CV40-ET | 5.4 | 0 | 57600 | 5 | 19 | N/A | 2850 | 65 | 380–415 V | N/A | N/A | N/A | 380–415 V | 380 | 415 | Three | N/A | N/A | N/A | N/A | N/A | N/A | non-cutter | N/A
Sewage Pump | Above 3 HP | CRI Pumps | GB-CV55-ED-R | 7.4 | 0 | 64800 | 10.7 | 26 | N/A | 2850 | 65 | 380–415 V | N/A | N/A | N/A | 380–415 V | 380 | 415 | Three | N/A | N/A | N/A | N/A | N/A | N/A | non-cutter | N/A
Sewage Pump | Above 1 HP to 3 HP | CRI Pumps | GB-CV10-FT-4 | 1.3 | 0 | 36000 | 0.5 | 8.3 | N/A | 1450 | 80 | 380–415 V | N/A | N/A | N/A | 380–415 V | 380 | 415 | Three | N/A | N/A | N/A | N/A | N/A | N/A | non-cutter | N/A
Sewage Pump | Above 1 HP to 3 HP | CRI Pumps | GB-CV11-FT | 1.5 | 0 | 43200 | 1.2 | 15.2 | N/A | 2850 | 80 | 380–415 V | N/A | N/A | N/A | 380–415 V | 380 | 415 | Three | N/A | N/A | N/A | N/A | N/A | N/A | non-cutter | N/A
Sewage Pump | Above 1 HP to 3 HP | CRI Pumps | GB-CV18-FT-R | 2.5 | 0 | 54000 | 2 | 16.8 | N/A | 2850 | 80 | 380–415 V | N/A | N/A | N/A | 380–415 V | 380 | 415 | Three | N/A | N/A | N/A | N/A | N/A | N/A | non-cutter | N/A
Sewage Pump | Above 3 HP | CRI Pumps | GB-CV26-FT-R | 3.5 | 0 | 54000 | 3.5 | 20 | N/A | 2850 | 80 | 380–415 V | N/A | N/A | N/A | 380–415 V | 380 | 415 | Three | N/A | N/A | N/A | N/A | N/A | N/A | non-cutter | N/A
Sewage Pump | Above 3 HP | CRI Pumps | GB-CV30-FT-R | 4 | 0 | 54000 | 6.1 | 24 | N/A | 2850 | 80 | 380–415 V | N/A | N/A | N/A | 380–415 V | 380 | 415 | Three | N/A | N/A | N/A | N/A | N/A | N/A | non-cutter | N/A
Sewage Pump | Above 3 HP | CRI Pumps | GB-CV40-FT-R | 5.4 | 0 | 54000 | 8.1 | 25 | N/A | 2850 | 80 | 380–415 V | N/A | N/A | N/A | 380–415 V | 380 | 415 | Three | N/A | N/A | N/A | N/A | N/A | N/A | non-cutter | N/A
Sewage Pump | Above 3 HP | CRI Pumps | GB-CV55-FD-RR | 7.4 | 0 | 75600 | 7 | 29 | N/A | 2850 | 80 | 380–415 V | N/A | N/A | N/A | 380–415 V | 380 | 415 | Three | N/A | N/A | N/A | N/A | N/A | N/A | non-cutter | N/A
Sewage Pump | Above 1 HP to 3 HP | CRI Pumps | GB-CV12-FT | 1.6 | 0 | 28800 | 4.2 | 8 | N/A | 2850 | 80 | 380–415 V | N/A | N/A | N/A | 380–415 V | 380 | 415 | Three | N/A | N/A | N/A | N/A | N/A | N/A | non-cutter | N/A
Sewage Pump | Above 1 HP to 3 HP | CRI Pumps | GB-CV18-FT | 2.5 | 0 | 43200 | 2.5 | 9.9 | N/A | 2850 | 80 | 380–415 V | N/A | N/A | N/A | 380–415 V | 380 | 415 | Three | N/A | N/A | N/A | N/A | N/A | N/A | non-cutter | N/A
Sewage Pump | Above 3 HP | CRI Pumps | GB-CV26-FT | 3.5 | 0 | 50400 | 4.5 | 13 | N/A | 2850 | 80 | 380–415 V | N/A | N/A | N/A | 380–415 V | 380 | 415 | Three | N/A | N/A | N/A | N/A | N/A | N/A | non-cutter | N/A
Sewage Pump | Above 3 HP | CRI Pumps | GB-CV40-FT | 5.4 | 0 | 57600 | 7.4 | 17.7 | N/A | 2850 | 80 | 380–415 V | N/A | N/A | N/A | 380–415 V | 380 | 415 | Three | N/A | N/A | N/A | N/A | N/A | N/A | non-cutter | N/A
Sewage Pump | Above 3 HP | CRI Pumps | GB-CV55-FD | 7.4 | 0 | 57600 | 9.3 | 19 | N/A | 2850 | 80 | 380–415 V | N/A | N/A | N/A | 380–415 V | 380 | 415 | Three | N/A | N/A | N/A | N/A | N/A | N/A | non-cutter | N/A
Sewage Pump | Above 3 HP | CRI Pumps | GB-CV75-FD | 10 | 0 | 57600 | 12.8 | 26.5 | N/A | 2850 | 80 | 380–415 V | N/A | N/A | N/A | 380–415 V | 380 | 415 | Three | N/A | N/A | N/A | N/A | N/A | N/A | non-cutter | N/A
Sewage Pump | Above 3 HP | CRI Pumps | GB-CV95-FD | 13 | 0 | 57600 | 17.5 | 29.1 | N/A | 2850 | 80 | 380–415 V | N/A | N/A | N/A | 380–415 V | 380 | 415 | Three | N/A | N/A | N/A | N/A | N/A | N/A | non-cutter | N/A
Sewage Pump | Above 3 HP | CRI Pumps | GB-CV110-FD | 15 | 0 | 72000 | 18 | 34.1 | N/A | 2850 | 80 | 380–415 V | N/A | N/A | N/A | 380–415 V | 380 | 415 | Three | N/A | N/A | N/A | N/A | N/A | N/A | non-cutter | N/A
Sewage Pump | Above 3 HP | CRI Pumps | GB-CV190-FD-R | 25 | 0 | 86400 | 21 | 37.2 | N/A | 2850 | 80 | 380–415 V | N/A | N/A | N/A | 380–415 V | 380 | 415 | Three | N/A | N/A | N/A | N/A | N/A | N/A | non-cutter | N/A
Sewage Pump | Above 3 HP | CRI Pumps | GB-CV190-FD | 25 | 0 | 86400 | 22.2 | 43.9 | N/A | 2850 | 80 | 380–415 V | N/A | N/A | N/A | 380–415 V | 380 | 415 | Three | N/A | N/A | N/A | N/A | N/A | N/A | non-cutter | N/A
Sewage Pump | Above 3 HP | CRI Pumps | GB-CV220-FD | 29 | 0 | 86400 | 25.5 | 48 | N/A | 2850 | 80 | 380–415 V | N/A | N/A | N/A | 380–415 V | 380 | 415 | Three | N/A | N/A | N/A | N/A | N/A | N/A | non-cutter | N/A
Sewage Pump | Above 3 HP | CRI Pumps | GB-CV240-FD | 32 | 0 | 86400 | 30 | 53.5 | N/A | 2850 | 80 | 380–415 V | N/A | N/A | N/A | 380–415 V | 380 | 415 | Three | N/A | N/A | N/A | N/A | N/A | N/A | non-cutter | N/A
Sewage Pump | Above 3 HP | CRI Pumps | GB-CV280-FD | 38 | 0 | 72000 | 41.5 | 59 | N/A | 2850 | 80 | 380–415 V | N/A | N/A | N/A | 380–415 V | 380 | 415 | Three | N/A | N/A | N/A | N/A | N/A | N/A | non-cutter | N/A
Sewage Pump | Above 1 HP to 3 HP | CRI Pumps | GB-CV22-ET-4 | 2.9 | 0 | 72000 | 1.7 | 11.9 | N/A | 1450 | 67 | 380–415 V | N/A | N/A | N/A | 380–415 V | 380 | 415 | Three | N/A | N/A | N/A | N/A | N/A | N/A | non-cutter | N/A
Sewage Pump | Above 3 HP | CRI Pumps | GB-CV35-ET-4 | 4.7 | 0 | 86400 | 1.7 | 14 | N/A | 1450 | 67 | 380–415 V | N/A | N/A | N/A | 380–415 V | 380 | 415 | Three | N/A | N/A | N/A | N/A | N/A | N/A | non-cutter | N/A
Sewage Pump | Above 3 HP | CRI Pumps | GB-CV50-ET-4 | 6.7 | 0 | 86400 | 4.6 | 17.3 | N/A | 1450 | 67 | 380–415 V | N/A | N/A | N/A | 380–415 V | 380 | 415 | Three | N/A | N/A | N/A | N/A | N/A | N/A | non-cutter | N/A
Sewage Pump | Above 3 HP | CRI Pumps | GB-CV55-ED | 7.4 | 0 | 43200 | 11.8 | 23.3 | N/A | 2850 | 67 | 380–415 V | N/A | N/A | N/A | 380–415 V | 380 | 415 | Three | N/A | N/A | N/A | N/A | N/A | N/A | non-cutter | N/A
Sewage Pump | Above 3 HP | CRI Pumps | GB-CV75-ED | 10 | 0 | 57600 | 14 | 28.6 | N/A | 2850 | 67 | 380–415 V | N/A | N/A | N/A | 380–415 V | 380 | 415 | Three | N/A | N/A | N/A | N/A | N/A | N/A | non-cutter | N/A
Sewage Pump | Above 3 HP | CRI Pumps | GB-CV110-ED | 15 | 0 | 72000 | 20.6 | 38.9 | N/A | 2850 | 67 | 380–415 V | N/A | N/A | N/A | 380–415 V | 380 | 415 | Three | N/A | N/A | N/A | N/A | N/A | N/A | non-cutter | N/A
Sewage Pump | Above 3 HP | CRI Pumps | GB-CV150-ED | 20 | 0 | 57600 | 35.7 | 48 | N/A | 2850 | 67 | 380–415 V | N/A | N/A | N/A | 380–415 V | 380 | 415 | Three | N/A | N/A | N/A | N/A | N/A | N/A | non-cutter | N/A
Sewage Pump | Above 3 HP | CRI Pumps | GB-CV185-ED | 24 | 0 | 28800 | 48 | 54.9 | N/A | 2850 | 67 | 380–415 V | N/A | N/A | N/A | 380–415 V | 380 | 415 | Three | N/A | N/A | N/A | N/A | N/A | N/A | non-cutter | N/A
Sewage Pump | Above 3 HP | CRI Pumps | GB-CV60-GD-4 | 8 | 0 | 108000 | 5.9 | 16 | N/A | 1450 | 100 | 380–415 V | N/A | N/A | N/A | 380–415 V | 380 | 415 | Three | N/A | N/A | N/A | N/A | N/A | N/A | non-cutter | N/A
Sewage Pump | Above 3 HP | CRI Pumps | GB-CV75-GD-4 | 10 | 0 | 126000 | 6 | 20.5 | N/A | 1450 | 100 | 380–415 V | N/A | N/A | N/A | 380–415 V | 380 | 415 | Three | N/A | N/A | N/A | N/A | N/A | N/A | non-cutter | N/A
Sewage Pump | Above 3 HP | CRI Pumps | GB-CV110-GD-4 | 15 | 0 | 126000 | 9.2 | 22.5 | N/A | 1450 | 100 | 380–415 V | N/A | N/A | N/A | 380–415 V | 380 | 415 | Three | N/A | N/A | N/A | N/A | N/A | N/A | non-cutter | N/A
Sewage Pump | Above 3 HP | CRI Pumps | GB-CV140-GD-4 | 19 | 0 | 144000 | 9.1 | 24.5 | N/A | 1450 | 100 | 380–415 V | N/A | N/A | N/A | 380–415 V | 380 | 415 | Three | N/A | N/A | N/A | N/A | N/A | N/A | non-cutter | N/A
Sewage Pump | Above 3 HP | CRI Pumps | GB-CV170-GD-4R | 23 | 0 | 144000 | 13.4 | 29.5 | N/A | 1450 | 100 | 380–415 V | N/A | N/A | N/A | 380–415 V | 380 | 415 | Three | N/A | N/A | N/A | N/A | N/A | N/A | non-cutter | N/A
Sewage Pump | Above 3 HP | CRI Pumps | GB-CV170-GD-4 | 23 | 0 | 144000 | 15.1 | 31.5 | N/A | 1450 | 100 | 380–415 V | N/A | N/A | N/A | 380–415 V | 380 | 415 | Three | N/A | N/A | N/A | N/A | N/A | N/A | non-cutter | N/A
Sewage Pump | Above 3 HP | CRI Pumps | GB-CV220-GD-4 | 29 | 0 | 180000 | 12 | 33 | N/A | 1450 | 100 | 380–415 V | N/A | N/A | N/A | 380–415 V | 380 | 415 | Three | N/A | N/A | N/A | N/A | N/A | N/A | non-cutter | N/A
Sewage Pump | Above 3 HP | CRI Pumps | GB-CV260-GD-4 | 35 | 0 | 198000 | 12.5 | 38.5 | N/A | 1450 | 100 | 380–415 V | N/A | N/A | N/A | 380–415 V | 380 | 415 | Three | N/A | N/A | N/A | N/A | N/A | N/A | non-cutter | N/A
Sewage Pump | Above 3 HP | CRI Pumps | GB-CV340-GD-4 | 46 | 0 | 198000 | 20 | 41.5 | N/A | 1450 | 100 | 380–415 V | N/A | N/A | N/A | 380–415 V | 380 | 415 | Three | N/A | N/A | N/A | N/A | N/A | N/A | non-cutter | N/A
Sewage Pump | Above 3 HP | CRI Pumps | GB-CV480-GD-4 | 64 | 0 | 198000 | 26.8 | 44.5 | N/A | 1450 | 100 | 380–415 V | N/A | N/A | N/A | 380–415 V | 380 | 415 | Three | N/A | N/A | N/A | N/A | N/A | N/A | non-cutter | N/A
Sewage Pump | Above 3 HP | CRI Pumps | GB-CV250-GD | 34 | 0 | 126000 | 20 | 42 | N/A | 2850 | 100 | 380–415 V | N/A | N/A | N/A | 380–415 V | 380 | 415 | Three | N/A | N/A | N/A | N/A | N/A | N/A | non-cutter | N/A
Sewage Pump | Above 3 HP | CRI Pumps | GB-CV370-GD | 50 | 0 | 144000 | 24.7 | 51.5 | N/A | 2850 | 100 | 380–415 V | N/A | N/A | N/A | 380–415 V | 380 | 415 | Three | N/A | N/A | N/A | N/A | N/A | N/A | non-cutter | N/A
Sewage Pump | Above 3 HP | CRI Pumps | GB-CV480-GD | 64 | 0 | 180000 | 24.5 | 61.5 | N/A | 2850 | 100 | 380–415 V | N/A | N/A | N/A | 380–415 V | 380 | 415 | Three | N/A | N/A | N/A | N/A | N/A | N/A | non-cutter | N/A
Sewage Pump | Above 3 HP | CRI Pumps | GB-CV500-GD | 67 | 0 | 180000 | 31.4 | 65.5 | N/A | 2850 | 100 | 380–415 V | N/A | N/A | N/A | 380–415 V | 380 | 415 | Three | N/A | N/A | N/A | N/A | N/A | N/A | non-cutter | N/A
Sewage Pump | Above 1 HP to 3 HP | CRI Pumps | MC-CC18-FT | 2.5 | 0 | 54000 | 2.4 | 17 | N/A | 2850 | 80 | 380–415 V | N/A | N/A | N/A | 380–415 V | 380 | 415 | Three | N/A | N/A | N/A | N/A | N/A | N/A | non-cutter | N/A
Sewage Pump | Above 1 HP to 3 HP | CRI Pumps | MC-CC22-FT | 2.9 | 0 | 75600 | 1.7 | 19.5 | N/A | 2850 | 80 | 380–415 V | N/A | N/A | N/A | 380–415 V | 380 | 415 | Three | N/A | N/A | N/A | N/A | N/A | N/A | non-cutter | N/A
Sewage Pump | Above 3 HP | CRI Pumps | MC-CC30-FT | 4 | 0 | 75600 | 3.6 | 24 | N/A | 2850 | 80 | 380–415 V | N/A | N/A | N/A | 380–415 V | 380 | 415 | Three | N/A | N/A | N/A | N/A | N/A | N/A | non-cutter | N/A
Sewage Pump | Above 3 HP | CRI Pumps | MC-CC40-FT | 5.4 | 0 | 64800 | 9 | 27.7 | N/A | 2850 | 80 | 380–415 V | N/A | N/A | N/A | 380–415 V | 380 | 415 | Three | N/A | N/A | N/A | N/A | N/A | N/A | non-cutter | N/A
Sewage Pump | Above 3 HP | CRI Pumps | MC-CC50-FT | 6.7 | 0 | 54000 | 14.3 | 32 | N/A | 2850 | 80 | 380–415 V | N/A | N/A | N/A | 380–415 V | 380 | 415 | Three | N/A | N/A | N/A | N/A | N/A | N/A | non-cutter | N/A
Sewage Pump | Above 3 HP | CRI Pumps | MC-CC55-FD | 7.4 | 0 | 54000 | 17 | 36 | N/A | 2850 | 80 | 380–415 V | N/A | N/A | N/A | 380–415 V | 380 | 415 | Three | N/A | N/A | N/A | N/A | N/A | N/A | non-cutter | N/A
Sewage Pump | Above 1 HP to 3 HP | CRI Pumps | MC-CC12-FT-4 | 1.7 | 0 | 54000 | 3.5 | 9.4 | N/A | 1450 | 80 | 380–415 V | N/A | N/A | N/A | 380–415 V | 380 | 415 | Three | N/A | N/A | N/A | N/A | N/A | N/A | non-cutter | N/A
Sewage Pump | Above 1 HP to 3 HP | CRI Pumps | MC-CC16-FT-4 | 2.1 | 0 | 72000 | 4.9 | 62 | N/A | 1450 | 80 | 380–415 V | N/A | N/A | N/A | 380–415 V | 380 | 415 | Three | N/A | N/A | N/A | N/A | N/A | N/A | non-cutter | N/A
Sewage Pump | Above 1 HP to 3 HP | CRI Pumps | MC-CC22-FT-4 | 2.9 | 0 | 90000 | 4.6 | 63 | N/A | 1450 | 80 | 380–415 V | N/A | N/A | N/A | 380–415 V | 380 | 415 | Three | N/A | N/A | N/A | N/A | N/A | N/A | non-cutter | N/A
Sewage Pump | Above 3 HP | CRI Pumps | MC-CC35-FT-4 | 4.7 | 0 | 90000 | 5.5 | 17 | N/A | 1450 | 80 | 380–415 V | N/A | N/A | N/A | 380–415 V | 380 | 415 | Three | N/A | N/A | N/A | N/A | N/A | N/A | non-cutter | N/A
Sewage Pump | Above 3 HP | CRI Pumps | MC-CC42-FT-4 | 5.6 | 0 | 108000 | 5.2 | 18.9 | N/A | 1450 | 80 | 380–415 V | N/A | N/A | N/A | 380–415 V | 380 | 415 | Three | N/A | N/A | N/A | N/A | N/A | N/A | non-cutter | N/A
Sewage Pump | Above 3 HP | CRI Pumps | MC-CC50-FT-4 | 6.7 | 0 | 108000 | 7.3 | 20.2 | N/A | 1450 | 80 | 380–415 V | N/A | N/A | N/A | 380–415 V | 380 | 415 | Three | N/A | N/A | N/A | N/A | N/A | N/A | non-cutter | N/A
Sewage Pump | Above 3 HP | CRI Pumps | MC-CC65-FD-4 | 8.7 | 0 | 108000 | 8.5 | 22 | N/A | 1450 | 80 | 380–415 V | N/A | N/A | N/A | 380–415 V | 380 | 415 | Three | N/A | N/A | N/A | N/A | N/A | N/A | non-cutter | N/A
Sewage Pump | Above 3 HP | CRI Pumps | MC-CC90-FD | 12 | 0 | 108000 | 9.4 | 25.8 | N/A | 2850 | 80 | 380–415 V | N/A | N/A | N/A | 380–415 V | 380 | 415 | Three | N/A | N/A | N/A | N/A | N/A | N/A | non-cutter | N/A
Sewage Pump | Above 3 HP | CRI Pumps | MC-CC110-FD-R | 15 | 0 | 126000 | 10 | 29.8 | N/A | 2850 | 80 | 380–415 V | N/A | N/A | N/A | 380–415 V | 380 | 415 | Three | N/A | N/A | N/A | N/A | N/A | N/A | non-cutter | N/A
Sewage Pump | Above 3 HP | CRI Pumps | MC-CC110-FD | 15 | 0 | 126000 | 12 | 37.5 | N/A | 2850 | 80 | 380–415 V | N/A | N/A | N/A | 380–415 V | 380 | 415 | Three | N/A | N/A | N/A | N/A | N/A | N/A | non-cutter | N/A
Sewage Pump | Above 3 HP | CRI Pumps | MC-CC150-FD | 20 | 0 | 162000 | 11 | 40.2 | N/A | 2850 | 80 | 380–415 V | N/A | N/A | N/A | 380–415 V | 380 | 415 | Three | N/A | N/A | N/A | N/A | N/A | N/A | non-cutter | N/A
Sewage Pump | Above 3 HP | CRI Pumps | MC-CC190-FD | 25 | 0 | 144000 | 22.1 | 47.9 | N/A | 2850 | 80 | 380–415 V | N/A | N/A | N/A | 380–415 V | 380 | 415 | Three | N/A | N/A | N/A | N/A | N/A | N/A | non-cutter | N/A
Sewage Pump | Above 3 HP | CRI Pumps | MC-CC220-FD | 29 | 0 | 108000 | 30.7 | 53.6 | N/A | 2850 | 80 | 380–415 V | N/A | N/A | N/A | 380–415 V | 380 | 415 | Three | N/A | N/A | N/A | N/A | N/A | N/A | non-cutter | N/A
Sewage Pump | Above 3 HP | CRI Pumps | MC-CC280-FD | 38 | 0 | 108000 | 39.8 | 65.2 | N/A | 2850 | 80 | 380–415 V | N/A | N/A | N/A | 380–415 V | 380 | 415 | Three | N/A | N/A | N/A | N/A | N/A | N/A | non-cutter | N/A
Sewage Pump | Above 3 HP | CRI Pumps | MC-CC35-GT-4 | 4.7 | 0 | 180000 | 1 | 15 | N/A | 1450 | 100 | 380–415 V | N/A | N/A | N/A | 380–415 V | 380 | 415 | Three | N/A | N/A | N/A | N/A | N/A | N/A | non-cutter | N/A
Sewage Pump | Above 3 HP | CRI Pumps | MC-CC50-GT-4 | 6.7 | 0 | 198000 | 1.2 | 18 | N/A | 1450 | 100 | 380–415 V | N/A | N/A | N/A | 380–415 V | 380 | 415 | Three | N/A | N/A | N/A | N/A | N/A | N/A | non-cutter | N/A
Sewage Pump | Above 3 HP | CRI Pumps | MC-CC75-GD-4 | 10 | 0 | 240000 | 1.2 | 22 | N/A | 1450 | 100 | 380–415 V | N/A | N/A | N/A | 380–415 V | 380 | 415 | Three | N/A | N/A | N/A | N/A | N/A | N/A | non-cutter | N/A
Sewage Pump | Above 3 HP | CRI Pumps | MC-CC90-GD-4 | 12 | 0 | 240000 | 3 | 26 | N/A | 1450 | 100 | 380–415 V | N/A | N/A | N/A | 380–415 V | 380 | 415 | Three | N/A | N/A | N/A | N/A | N/A | N/A | non-cutter | N/A
Sewage Pump | Above 3 HP | CRI Pumps | MC-CC120-GD-4 | 16 | 0 | 240000 | 6 | 30 | N/A | 1450 | 100 | 380–415 V | N/A | N/A | N/A | 380–415 V | 380 | 415 | Three | N/A | N/A | N/A | N/A | N/A | N/A | non-cutter | N/A
Sewage Pump | Above 3 HP | CRI Pumps | MC-CC140-GD-4 | 19 | 0 | 240000 | 9 | 33.5 | N/A | 1450 | 100 | 380–415 V | N/A | N/A | N/A | 380–415 V | 380 | 415 | Three | N/A | N/A | N/A | N/A | N/A | N/A | non-cutter | N/A
Sewage Pump | Above 3 HP | CRI Pumps | MC-CC175-GD-4 | 23 | 0 | 198000 | 16 | 39 | N/A | 1450 | 100 | 380–415 V | N/A | N/A | N/A | 380–415 V | 380 | 415 | Three | N/A | N/A | N/A | N/A | N/A | N/A | non-cutter | N/A
Sewage Pump | Above 3 HP | CRI Pumps | MC-CC40-IT-6 | 5.4 | 0 | 144000 | 3.5 | 10.5 | N/A | 960 | 150 | 380–415 V | N/A | N/A | N/A | 380–415 V | 380 | 415 | Three | N/A | N/A | N/A | N/A | N/A | N/A | non-cutter | N/A
Sewage Pump | Above 3 HP | CRI Pumps | MC-CC50-IT-6 | 6.7 | 0 | 216000 | 2 | 15.5 | N/A | 960 | 150 | 380–415 V | N/A | N/A | N/A | 380–415 V | 380 | 415 | Three | N/A | N/A | N/A | N/A | N/A | N/A | non-cutter | N/A
Sewage Pump | Above 3 HP | CRI Pumps | MC-CC75-ID-6 | 10 | 0 | 288000 | 2.1 | 20.5 | N/A | 960 | 150 | 380–415 V | N/A | N/A | N/A | 380–415 V | 380 | 415 | Three | N/A | N/A | N/A | N/A | N/A | N/A | non-cutter | N/A
Sewage Pump | Above 3 HP | CRI Pumps | MC-CC100-ID-6 | 13 | 0 | 324000 | 2.2 | 22.6 | N/A | 960 | 150 | 380–415 V | N/A | N/A | N/A | 380–415 V | 380 | 415 | Three | N/A | N/A | N/A | N/A | N/A | N/A | non-cutter | N/A
Sewage Pump | Above 3 HP | CRI Pumps | MC-CC90-ID-4 | 12 | 0 | 252000 | 3.1 | 23.1 | N/A | 1450 | 150 | 380–415 V | N/A | N/A | N/A | 380–415 V | 380 | 415 | Three | N/A | N/A | N/A | N/A | N/A | N/A | non-cutter | N/A
Sewage Pump | Above 3 HP | CRI Pumps | MC-CC120-ID-4 | 16 | 0 | 288000 | 2.1 | 25.8 | N/A | 1450 | 150 | 380–415 V | N/A | N/A | N/A | 380–415 V | 380 | 415 | Three | N/A | N/A | N/A | N/A | N/A | N/A | non-cutter | N/A
Sewage Pump | Above 3 HP | CRI Pumps | MC-CC140-ID-4 | 19 | 0 | 324000 | 3.9 | 28.9 | N/A | 1450 | 150 | 380–415 V | N/A | N/A | N/A | 380–415 V | 380 | 415 | Three | N/A | N/A | N/A | N/A | N/A | N/A | non-cutter | N/A
Sewage Pump | Above 3 HP | CRI Pumps | MC-CC175-ID-4 | 23 | 0 | 324000 | 5.1 | 32 | N/A | 1450 | 150 | 380–415 V | N/A | N/A | N/A | 380–415 V | 380 | 415 | Three | N/A | N/A | N/A | N/A | N/A | N/A | non-cutter | N/A
Sewage Pump | Above 3 HP | CRI Pumps | MC-CC220-ID-4 | 29 | 0 | 324000 | 8.2 | 34.7 | N/A | 1450 | 150 | 380–415 V | N/A | N/A | N/A | 380–415 V | 380 | 415 | Three | N/A | N/A | N/A | N/A | N/A | N/A | non-cutter | N/A
Sewage Pump | Above 3 HP | CRI Pumps | MC-CC260-ID-4 | 35 | 0 | 360000 | 4.7 | 39.8 | N/A | 1450 | 150 | 380–415 V | N/A | N/A | N/A | 380–415 V | 380 | 415 | Three | N/A | N/A | N/A | N/A | N/A | N/A | non-cutter | N/A
Sewage Pump | Above 3 HP | CRI Pumps | MC-CC300-ID-4 | 40 | 0 | 360000 | 6.3 | 41.3 | N/A | 1450 | 150 | 380–415 V | N/A | N/A | N/A | 380–415 V | 380 | 415 | Three | N/A | N/A | N/A | N/A | N/A | N/A | non-cutter | N/A
Sewage Pump | Above 3 HP | CRI Pumps | MC-CC340-ID-4 | 46 | 0 | 432000 | 5.3 | 44 | N/A | 1450 | 150 | 380–415 V | N/A | N/A | N/A | 380–415 V | 380 | 415 | Three | N/A | N/A | N/A | N/A | N/A | N/A | non-cutter | N/A
Sewage Pump | Above 3 HP | CRI Pumps | KC-CL140-ID-4 | 19 | 0 | 288000 | 6.4 | 27.4 | N/A | 1450 | 150 | 380–415 V | N/A | N/A | N/A | 380–415 V | 380 | 415 | Three | N/A | N/A | N/A | N/A | N/A | N/A | non-cutter | N/A
Sewage Pump | Above 3 HP | CRI Pumps | KC-CL190-ID-4 | 25 | 0 | 288000 | 10.5 | 31.8 | N/A | 1450 | 150 | 380–415 V | N/A | N/A | N/A | 380–415 V | 380 | 415 | Three | N/A | N/A | N/A | N/A | N/A | N/A | non-cutter | N/A
Sewage Pump | Above 3 HP | CRI Pumps | KC-CL260-ID-4 | 35 | 0 | 504000 | 4.2 | 31.2 | N/A | 1450 | 150 | 380–415 V | N/A | N/A | N/A | 380–415 V | 380 | 415 | Three | N/A | N/A | N/A | N/A | N/A | N/A | non-cutter | N/A
Sewage Pump | Above 3 HP | CRI Pumps | KC-CL300-ID-4 | 40 | 0 | 504000 | 6.6 | 32.5 | N/A | 1450 | 150 | 380–415 V | N/A | N/A | N/A | 380–415 V | 380 | 415 | Three | N/A | N/A | N/A | N/A | N/A | N/A | non-cutter | N/A
Sewage Pump | Above 3 HP | CRI Pumps | KC-CL340-ID-4 | 46 | 0 | 504000 | 6.9 | 35 | N/A | 1450 | 150 | 380–415 V | N/A | N/A | N/A | 380–415 V | 380 | 415 | Three | N/A | N/A | N/A | N/A | N/A | N/A | non-cutter | N/A
Sewage Pump | Above 3 HP | CRI Pumps | KC-CL380-ID-4 | 51 | 0 | 504000 | 11.4 | 37.5 | N/A | 1450 | 150 | 380–415 V | N/A | N/A | N/A | 380–415 V | 380 | 415 | Three | N/A | N/A | N/A | N/A | N/A | N/A | non-cutter | N/A
Sewage Pump | Above 3 HP | CRI Pumps | KC-CL450-ID-4 | 60 | 0 | 504000 | 14.4 | 40 | N/A | 1450 | 150 | 380–415 V | N/A | N/A | N/A | 380–415 V | 380 | 415 | Three | N/A | N/A | N/A | N/A | N/A | N/A | non-cutter | N/A
Sewage Pump | Above 3 HP | CRI Pumps | KC-CL520-ID-4 | 70 | 0 | 540000 | 13.8 | 46 | N/A | 1450 | 150 | 380–415 V | N/A | N/A | N/A | 380–415 V | 380 | 415 | Three | N/A | N/A | N/A | N/A | N/A | N/A | non-cutter | N/A
Sewage Pump | Above 3 HP | CRI Pumps | KC-CL680-JD-4 | 91 | 0 | 720000 | 14.9 | 44.5 | N/A | 1450 | 200 | 380–415 V | N/A | N/A | N/A | 380–415 V | 380 | 415 | Three | N/A | N/A | N/A | N/A | N/A | N/A | non-cutter | N/A
Sewage Pump | Above 3 HP | CRI Pumps | KC-CL790-JD-4 | 106 | 0 | 720000 | 21.8 | 50 | N/A | 1450 | 200 | 380–415 V | N/A | N/A | N/A | 380–415 V | 380 | 415 | Three | N/A | N/A | N/A | N/A | N/A | N/A | non-cutter | N/A
Sewage Pump | Above 3 HP | CRI Pumps | KC-CL900-JD-4 | 121 | 0 | 720000 | 27.5 | 56 | N/A | 1450 | 200 | 380–415 V | N/A | N/A | N/A | 380–415 V | 380 | 415 | Three | N/A | N/A | N/A | N/A | N/A | N/A | non-cutter | N/A
Sewage Pump | Above 3 HP | CRI Pumps | KC-CLA05-JD-4 | 141 | 0 | 792000 | 28.4 | 62 | N/A | 1450 | 200 | 380–415 V | N/A | N/A | N/A | 380–415 V | 380 | 415 | Three | N/A | N/A | N/A | N/A | N/A | N/A | non-cutter | N/A
Sewage Pump | Above 3 HP | CRI Pumps | KC-CLA27-JD-4 | 170 | 0 | 936000 | 21.5 | 66.5 | N/A | 1450 | 200 | 380–415 V | N/A | N/A | N/A | 380–415 V | 380 | 415 | Three | N/A | N/A | N/A | N/A | N/A | N/A | non-cutter | N/A
Sewage Pump | Above 3 HP | CRI Pumps | KC-CL170-KD-6R | 23 | 0 | 720000 | 1.7 | 12 | N/A | 960 | 250 | 380–415 V | N/A | N/A | N/A | 380–415 V | 380 | 415 | Three | N/A | N/A | N/A | N/A | N/A | N/A | non-cutter | N/A
Sewage Pump | Above 3 HP | CRI Pumps | KC-CL170-KD-6 | 23 | 0 | 720000 | 2.7 | 13.5 | N/A | 960 | 250 | 380–415 V | N/A | N/A | N/A | 380–415 V | 380 | 415 | Three | N/A | N/A | N/A | N/A | N/A | N/A | non-cutter | N/A
Sewage Pump | Above 3 HP | CRI Pumps | KC-CL400-LD-6 | 54 | 0 | 1080000 | 6.6 | 23.2 | N/A | 960 | 300 | 380–415 V | N/A | N/A | N/A | 380–415 V | 380 | 415 | Three | N/A | N/A | N/A | N/A | N/A | N/A | non-cutter | N/A
Sewage Pump | Above 3 HP | CRI Pumps | KC-CL500-LD-6R | 67 | 0 | 1152000 | 5.8 | 24.5 | N/A | 960 | 300 | 380–415 V | N/A | N/A | N/A | 380–415 V | 380 | 415 | Three | N/A | N/A | N/A | N/A | N/A | N/A | non-cutter | N/A
Sewage Pump | Above 3 HP | CRI Pumps | KC-CL500-LD-6 | 67 | 0 | 1296000 | 6.2 | 26.5 | N/A | 960 | 300 | 380–415 V | N/A | N/A | N/A | 380–415 V | 380 | 415 | Three | N/A | N/A | N/A | N/A | N/A | N/A | non-cutter | N/A
Sewage Pump | Above 3 HP | CRI Pumps | KC-CL580-LD-6 | 78 | 0 | 1368000 | 7.1 | 28.5 | N/A | 960 | 300 | 380–415 V | N/A | N/A | N/A | 380–415 V | 380 | 415 | Three | N/A | N/A | N/A | N/A | N/A | N/A | non-cutter | N/A
Sewage Pump | Above 3 HP | CRI Pumps | KC-CL690-LD-6R | 92 | 0 | 1440000 | 6.3 | 30.1 | N/A | 960 | 300 | 380–415 V | N/A | N/A | N/A | 380–415 V | 380 | 415 | Three | N/A | N/A | N/A | N/A | N/A | N/A | non-cutter | N/A
Sewage Pump | Above 3 HP | CRI Pumps | KC-CL690-LD-6 | 92 | 0 | 1440000 | 8.7 | 32.5 | N/A | 960 | 300 | 380–415 V | N/A | N/A | N/A | 380–415 V | 380 | 415 | Three | N/A | N/A | N/A | N/A | N/A | N/A | non-cutter | N/A
Sewage Pump | Above 3 HP | CRI Pumps | KC-CL820-LD-6 | 110 | 0 | 1620000 | 7.7 | 34.5 | N/A | 960 | 300 | 380–415 V | N/A | N/A | N/A | 380–415 V | 380 | 415 | Three | N/A | N/A | N/A | N/A | N/A | N/A | non-cutter | N/A
Sewage Pump | Above 3 HP | CRI Pumps | KC-CLA12-ND-6R | 150 | 0 | 1980000 | 8.9 | 34.7 | N/A | 960 | 400 | 380–415 V | N/A | N/A | N/A | 380–415 V | 380 | 415 | Three | N/A | N/A | N/A | N/A | N/A | N/A | non-cutter | N/A
Sewage Pump | Above 3 HP | CRI Pumps | KC-CLA12-ND-6 | 150 | 0 | 1980000 | 11 | 38 | N/A | 960 | 400 | 380–415 V | N/A | N/A | N/A | 380–415 V | 380 | 415 | Three | N/A | N/A | N/A | N/A | N/A | N/A | non-cutter | N/A
Sewage Pump | Above 3 HP | CRI Pumps | KC-CLA32-ND-6 | 177 | 0 | 2160000 | 7.8 | 41 | N/A | 960 | 400 | 380–415 V | N/A | N/A | N/A | 380–415 V | 380 | 415 | Three | N/A | N/A | N/A | N/A | N/A | N/A | non-cutter | N/A
Sewage Pump | Above 3 HP | CRI Pumps | KC-CLA60-ND-6 | 214 | 0 | 2160000 | 10.1 | 43.5 | N/A | 960 | 400 | 380–415 V | N/A | N/A | N/A | 380–415 V | 380 | 415 | Three | N/A | N/A | N/A | N/A | N/A | N/A | non-cutter | N/A
Sewage Pump | Above 3 HP | CRI Pumps | KC-CLA69-ND-6 | 214 | 0 | 2160000 | 12.2 | 47 | N/A | 960 | 400 | 380–415 V | N/A | N/A | N/A | 380–415 V | 380 | 415 | Three | N/A | N/A | N/A | N/A | N/A | N/A | non-cutter | N/A
Sewage Pump | Above 3 HP | CRI Pumps | KC-CLA85-ND-6 | 248 | 0 | 2160000 | 14.7 | 50 | N/A | 960 | 400 | 380–415 V | N/A | N/A | N/A | 380–415 V | 380 | 415 | Three | N/A | N/A | N/A | N/A | N/A | N/A | non-cutter | N/A
Sewage Pump | Upto 1 HP | CRI Pumps | GBC-V05-CM-A | 0.74 | 0 | 10800 | 4.4 | 7.2 | N/A | 2850 | 40 | 220–240 V | 220–240 V | 220 | 240 | N/A | N/A | N/A | Single | N/A | N/A | N/A | N/A | N/A | N/A | non-cutter | N/A
Sewage Pump | Upto 1 HP | CRI Pumps | GBC-V05-CT | 0.74 | 0 | 10800 | 4.4 | 7.2 | N/A | 2850 | 40 | 380–415 V | N/A | N/A | N/A | 380–415 V | 380 | 415 | Three | N/A | N/A | N/A | N/A | N/A | N/A | non-cutter | N/A
Sewage Pump | Upto 1 HP | CRI Pumps | GBC-V07-CM-AR | 1 | 0 | 10800 | 7.3 | 12 | N/A | 2850 | 40 | 220–240 V | 220–240 V | 220 | 240 | N/A | N/A | N/A | Single | N/A | N/A | N/A | N/A | N/A | N/A | non-cutter | N/A
Sewage Pump | Upto 1 HP | CRI Pumps | GBC-V07-CT-R | 1 | 0 | 10800 | 7.3 | 12 | N/A | 2850 | 40 | 380–415 V | N/A | N/A | N/A | 380–415 V | 380 | 415 | Three | N/A | N/A | N/A | N/A | N/A | N/A | non-cutter | N/A
Sewage Pump | Upto 1 HP | CRI Pumps | GBC-V07-DT-S | 1 | 0 | 18000 | 6.2 | 13 | N/A | 2850 | 50 | 380–415 V | N/A | N/A | N/A | 380–415 V | 380 | 415 | Three | N/A | N/A | N/A | N/A | N/A | N/A | non-cutter | N/A
Sewage Pump | Above 1 HP to 3 HP | CRI Pumps | GBC-V15-DM-AS | 2 | 0 | 21600 | 6 | 15 | N/A | 2850 | 50 | 220–240 V | 220–240 V | 220 | 240 | N/A | N/A | N/A | Single | N/A | N/A | N/A | N/A | N/A | N/A | non-cutter | N/A
Sewage Pump | Above 1 HP to 3 HP | CRI Pumps | GBC-V15-DT-S | 2 | 0 | 28800 | 4.5 | 18 | N/A | 2850 | 50 | 380–415 V | N/A | N/A | N/A | 380–415 V | 380 | 415 | Three | N/A | N/A | N/A | N/A | N/A | N/A | non-cutter | N/A
Sewage Pump | Above 1 HP to 3 HP | CRI Pumps | GBC-V11-DT-S | 1.5 | 0 | 36000 | 3 | 15 | N/A | 2850 | 50 | 380–415 V | N/A | N/A | N/A | 380–415 V | 380 | 415 | Three | N/A | N/A | N/A | N/A | N/A | N/A | non-cutter | N/A
Sewage Pump | Above 1 HP to 3 HP | CRI Pumps | GBC-V22-DT-S | 2.9 | 0 | 43200 | 3.5 | 18 | N/A | 2850 | 50 | 380–415 V | N/A | N/A | N/A | 380–415 V | 380 | 415 | Three | N/A | N/A | N/A | N/A | N/A | N/A | non-cutter | N/A
Sewage Pump | Above 3 HP | CRI Pumps | GBC-V30-DT-RS | 4 | 0 | 50400 | 4.6 | 21 | N/A | 2850 | 50 | 380–415 V | N/A | N/A | N/A | 380–415 V | 380 | 415 | Three | N/A | N/A | N/A | N/A | N/A | N/A | non-cutter | N/A
Sewage Pump | Above 3 HP | CRI Pumps | GBC-V30-DT | 4 | 0 | 57600 | 3 | 22 | N/A | 2850 | 50 | 380–415 V | N/A | N/A | N/A | 380–415 V | 380 | 415 | Three | N/A | N/A | N/A | N/A | N/A | N/A | non-cutter | N/A
Sewage Pump | Above 3 HP | CRI Pumps | GBC-V30-ET-S | 4 | 0 | 43200 | 9 | 22 | N/A | 2850 | 65 | 380–415 V | N/A | N/A | N/A | 380–415 V | 380 | 415 | Three | N/A | N/A | N/A | N/A | N/A | N/A | non-cutter | N/A
Sewage Pump | Above 3 HP | CRI Pumps | GBC-V37-ET-R | 5 | 0 | 64800 | 6.6 | 19 | N/A | 2850 | 65 | 380–415 V | N/A | N/A | N/A | 380–415 V | 380 | 415 | Three | N/A | N/A | N/A | N/A | N/A | N/A | non-cutter | N/A
Sewage Pump | Above 1 HP to 3 HP | CRI Pumps | GBC-V22-FT-R | 2.9 | 0 | 64800 | 2 | 17 | N/A | 2850 | 80 | 380–415 V | N/A | N/A | N/A | 380–415 V | 380 | 415 | Three | N/A | N/A | N/A | N/A | N/A | N/A | non-cutter | N/A
Sewage Pump | Above 3 HP | CRI Pumps | GBC-V55-FD-RR | 7.4 | 0 | 79200 | 7 | 29 | N/A | 2850 | 80 | 380–415 V | N/A | N/A | N/A | 380–415 V | 380 | 415 | Three | N/A | N/A | N/A | N/A | N/A | N/A | non-cutter | N/A
Sewage Pump | Upto 1 HP | CRI Pumps | GTC-V07-CM-A | 1 | 0 | 10800 | 4.8 | 14 | N/A | 2850 | 40 | 220–240 V | 220–240 V | 220 | 240 | N/A | N/A | N/A | Single | N/A | N/A | N/A | N/A | N/A | N/A | with cutter | N/A
Sewage Pump | Upto 1 HP | CRI Pumps | GTC-V07-CT | 1 | 0 | 10800 | 4.8 | 14 | N/A | 2850 | 40 | 380–415 V | N/A | N/A | N/A | 380–415 V | 380 | 415 | Three | N/A | N/A | N/A | N/A | N/A | N/A | with cutter | N/A
Sewage Pump | Above 1 HP to 3 HP | CRI Pumps | GTC-V11-CM-A | 1.5 | 0 | 10800 | 6.6 | 16 | N/A | 2850 | 40 | 220–240 V | 220–240 V | 220 | 240 | N/A | N/A | N/A | Single | N/A | N/A | N/A | N/A | N/A | N/A | with cutter | N/A
Sewage Pump | Above 1 HP to 3 HP | CRI Pumps | GTC-V11-CT-R | 1.5 | 0 | 10800 | 6.6 | 16 | N/A | 2850 | 40 | 380–415 V | N/A | N/A | N/A | 380–415 V | 380 | 415 | Three | N/A | N/A | N/A | N/A | N/A | N/A | with cutter | N/A
Sewage Pump | Above 1 HP to 3 HP | CRI Pumps | GTC-V22-CT | 2.9 | 0 | 16200 | 10 | 29 | N/A | 2850 | 40 | 380–415 V | N/A | N/A | N/A | 380–415 V | 380 | 415 | Three | N/A | N/A | N/A | N/A | N/A | N/A | with cutter | N/A
Sewage Pump | Above 3 HP | CRI Pumps | GTC-V30-CT | 4 | 0 | 16200 | 15 | 35 | N/A | 2850 | 40 | 380–415 V | N/A | N/A | N/A | 380–415 V | 380 | 415 | Three | N/A | N/A | N/A | N/A | N/A | N/A | with cutter | N/A
Sewage Pump | Above 3 HP | CRI Pumps | GTC-V37-CT | 5 | 0 | 16200 | 29 | 44 | N/A | 2850 | 40 | 380–415 V | N/A | N/A | N/A | 380–415 V | 380 | 415 | Three | N/A | N/A | N/A | N/A | N/A | N/A | with cutter | N/A
Sewage Pump | Above 3 HP | CRI Pumps | GTC-V55-CD-HF | 7.4 | 0 | 30600 | 6.7 | 45 | N/A | 2850 | 40 | 380–415 V | N/A | N/A | N/A | 380–415 V | 380 | 415 | Three | N/A | N/A | N/A | N/A | N/A | N/A | with cutter | N/A
Sewage Pump | Upto 1 HP | CRI Pumps | SMB-140 | 1 | 0 | 16200 | 6 | 14 | N/A | 2880 | 40 × 40 | 220–240 V | 220–240 V | 220 | 240 | N/A | N/A | N/A | Single | N/A | N/A | N/A | N/A | N/A | N/A | non-cutter | N/A
Sewage Pump | Upto 1 HP | CRI Pumps | T/SMB-140 | 1 | 0 | 16200 | 6 | 14 | N/A | 2880 | 40 × 40 | 380–415 V | N/A | N/A | N/A | 380–415 V | 380 | 415 | Three | N/A | N/A | N/A | N/A | N/A | N/A | non-cutter | N/A
Sewage Pump | Above 1 HP to 3 HP | CRI Pumps | T/SMB-240 | 2 | 0 | 20160 | 10 | 18 | N/A | 2880 | 40 × 40 | 380–415 V | N/A | N/A | N/A | 380–415 V | 380 | 415 | Three | N/A | N/A | N/A | N/A | N/A | N/A | non-cutter | N/A
Sewage Pump | Above 1 HP to 3 HP | CRI Pumps | T/SMB-350 | 3 | 0 | 30600 | 10 | 24 | N/A | 2880 | 50 × 50 | 380–415 V | N/A | N/A | N/A | 380–415 V | 380 | 415 | Three | N/A | N/A | N/A | N/A | N/A | N/A | non-cutter | N/A
Sewage Pump | Above 3 HP | CRI Pumps | T/SMB-580 | 5 | 0 | 63000 | 10 | 18 | N/A | 1440 | 80 × 80 | 380–415 V | N/A | N/A | N/A | 380–415 V | 380 | 415 | Three | N/A | N/A | N/A | N/A | N/A | N/A | non-cutter | N/A
Sewage Pump | Above 1 HP to 3 HP | CRI Pumps | SP-240/2P | 2 | 0 | 20160 | 10 | 18 | N/A | 2880 | 40 × 40 | 220–240 V / 380–415 V | 220–240 V | 220 | 240 | 380–415 V | 380 | 415 | Both | N/A | N/A | N/A | N/A | N/A | N/A | non-cutter | N/A
Sewage Pump | Above 1 HP to 3 HP | CRI Pumps | SP-350/2P | 3 | 0 | 30600 | 10 | 24 | N/A | 2880 | 50 × 50 | 220–240 V / 380–415 V | 220–240 V | 220 | 240 | 380–415 V | 380 | 415 | Both | N/A | N/A | N/A | N/A | N/A | N/A | non-cutter | N/A
Sewage Pump | Above 3 HP | CRI Pumps | SP-580/4P | 5 | 0 | 63000 | 10 | 18 | N/A | 1440 | 80 × 80 | 220–240 V / 380–415 V | 220–240 V | 220 | 240 | 380–415 V | 380 | 415 | Both | N/A | N/A | N/A | N/A | N/A | N/A | non-cutter | N/A
Sewage Pump | Above 3 HP | CRI Pumps | SP-580/2P | 5 | 0 | 37800 | 20 | 32 | N/A | 2880 | 80 × 80 | 220–240 V / 380–415 V | 220–240 V | 220 | 240 | 380–415 V | 380 | 415 | Both | N/A | N/A | N/A | N/A | N/A | N/A | non-cutter | N/A
Hydropneumatic Pump | Upto 1 HP | CRI Pumps | BRISK-2E/03 | 0.5 | 800 | 3200 | 11 | 30 | N/A | 2880 | 25 × 25 | 220–240 V | 220–240 V | 220 | 240 | N/A | N/A | N/A | Single | N/A | 1.5–2.5 bar | 1.5 | 2.5 | 24 L | Pressure Switch | N/A | N/A
Hydropneumatic Pump | Upto 1 HP | CRI Pumps | BRISK-2E/04 | 0.75 | 800 | 3700 | 9 | 40 | N/A | 2880 | 25 × 25 | 220–240 V | 220–240 V | 220 | 240 | N/A | N/A | N/A | Single | N/A | 2.0–3.5 bar | 2 | 3.5 | 24 L | Pressure Switch | N/A | N/A
Hydropneumatic Pump | Upto 1 HP | CRI Pumps | BRISK-2E/05 | 1 | 800 | 3800 | 9 | 50 | N/A | 2880 | 25 × 25 | 220–240 V | 220–240 V | 220 | 240 | N/A | N/A | N/A | Single | N/A | 3.0–4.5 bar | 3 | 4.5 | 24 L | Pressure Switch | N/A | N/A
Hydropneumatic Pump | Above 1 HP to 3 HP | CRI Pumps | BRISK-2E/06 | 1.5 | 800 | 3800 | 10 | 62 | N/A | 2880 | 25 × 25 | 220–240 V | 220–240 V | 220 | 240 | N/A | N/A | N/A | Single | N/A | 4.0–5.5 bar | 4 | 5.5 | 24 L | Pressure Switch | N/A | N/A
Hydropneumatic Pump | Upto 1 HP | CRI Pumps | MHBS-2E/03 | 0.4 | 1000 | 3500 | 12.5 | 27 | N/A | 2880 | 25 × 25 | 220–240 V | 220–240 V | 220 | 240 | N/A | N/A | N/A | Single | N/A | 1.0–2.0 bar | 1 | 2 | 24 L | Pressure Switch | N/A | N/A
Hydropneumatic Pump | Upto 1 HP | CRI Pumps | MHBS-2E/04 | 0.5 | 1000 | 3500 | 17.5 | 37 | N/A | 2880 | 25 × 25 | 220–240 V | 220–240 V | 220 | 240 | N/A | N/A | N/A | Single | N/A | 1.0–3.0 bar | 1 | 3 | 24 L | Pressure Switch | N/A | N/A
Hydropneumatic Pump | Upto 1 HP | CRI Pumps | MHBS-2E/05 | 0.6 | 1000 | 3500 | 21.5 | 47 | N/A | 2880 | 25 × 25 | 220–240 V | 220–240 V | 220 | 240 | N/A | N/A | N/A | Single | N/A | 2.0–4.0 bar | 2 | 4 | 24 L | Pressure Switch | N/A | N/A
Hydropneumatic Pump | Upto 1 HP | CRI Pumps | MHBS-2E/06 | 0.75 | 1000 | 3500 | 26.5 | 55 | N/A | 2880 | 25 × 25 | 220–240 V | 220–240 V | 220 | 240 | N/A | N/A | N/A | Single | N/A | 1.0–5.0 bar | 1 | 5 | 24 L | Pressure Switch | N/A | N/A
Hydropneumatic Pump | Upto 1 HP | CRI Pumps | MHBS-5/04 | 0.75 | 2000 | 8000 | 12 | 35 | N/A | 2880 | 25 × 25 | 220–240 V | 220–240 V | 220 | 240 | N/A | N/A | N/A | Single | N/A | 3.0–5.0 bar | 3 | 5 | 24 L | Pressure Switch | N/A | N/A
Hydropneumatic Pump | Upto 1 HP | CRI Pumps | MHBS-5/05 | 1 | 2000 | 8000 | 15 | 45 | N/A | 2880 | 25 × 25 | 220–240 V | 220–240 V | 220 | 240 | N/A | N/A | N/A | Single | N/A | 2.0–4.0 bar | 2 | 4 | 24 L / 35 L | Pressure Switch | N/A | N/A
Hydropneumatic Pump | Above 1 HP to 3 HP | CRI Pumps | MHBS-5/06 | 1.5 | 2000 | 8000 | 20 | 54 | N/A | 2880 | 25 × 25 | 220–240 V | 220–240 V | 220 | 240 | N/A | N/A | N/A | Single | N/A | 2.0–5.0 bar | 2 | 5 | 24 L / 35 L | Pressure Switch | N/A | N/A
Hydropneumatic Pump | Upto 1 HP | CRI Pumps | TINY FORCE 50 | 0.5 | 700 | 2000 | 6 | 25 | N/A | 2880 | 25 × 25 | 220–240 V | 220–240 V | 220 | 240 | N/A | N/A | N/A | Single | N/A | 1.5–2.5 bar | 1.5 | 2.5 | 2 L | Pressure Switch | N/A | N/A
Hydropneumatic Pump | Upto 1 HP | CRI Pumps | TINY FORCE 51 | 0.5 | 400 | 2200 | 6 | 30 | N/A | 2880 | 25 × 25 | 220–240 V | 220–240 V | 220 | 240 | N/A | N/A | N/A | Single | N/A | 1.5–2.5 bar | 1.5 | 2.5 | 2 L | Pressure Switch | N/A | N/A
Hydropneumatic Pump | Upto 1 HP | CRI Pumps | TINY FORCE 100 | 1 | 900 | 3100 | 6 | 35 | N/A | 2880 | 25 × 25 | 220–240 V | 220–240 V | 220 | 240 | N/A | N/A | N/A | Single | N/A | 2.0–3.5 bar | 2 | 3.5 | 2 L | Pressure Switch | N/A | N/A
Hydropneumatic Pump | Upto 1 HP | CRI Pumps | i-Prez 07/6 | 1 | 500 | 4500 | 17 | 56 | N/A | 2900 | 25 × 25 | 220–240 V | 220–240 V | 220 | 240 | N/A | N/A | N/A | Single | N/A | 0.0–9.0 bar | 0 | 9 | 2 L | VFD | N/A | N/A
Hydropneumatic Pump | Above 1 HP to 3 HP | CRI Pumps | i-Prez 10/3 | 1.34 | 1000 | 6000 | 25 | 41 | N/A | 2900 | 32 × 25 | 220–240 V | 220–240 V | 220 | 240 | N/A | N/A | N/A | Single | N/A | 0.0–9.0 bar | 0 | 9 | 2 L | VFD | N/A | N/A
Hydropneumatic Pump | Above 1 HP to 3 HP | CRI Pumps | i-Prez 11/6 | 1.5 | 500 | 7500 | 10 | 55 | N/A | 2900 | 32 × 25 | 220–240 V | 220–240 V | 220 | 240 | N/A | N/A | N/A | Single | N/A | 0.0–9.0 bar | 0 | 9 | 2 L | VFD | N/A | N/A
Hydropneumatic Pump | Above 1 HP to 3 HP | CRI Pumps | i-Prez 15/4 | 2 | 500 | 7500 | 12 | 53 | N/A | 2900 | 40 × 25 | 220–240 V | 220–240 V | 220 | 240 | N/A | N/A | N/A | Single | N/A | 0.0–9.0 bar | 0 | 9 | 4 L | VFD | N/A | N/A
Hydropneumatic Pump | Above 1 HP to 3 HP | CRI Pumps | i-Prez 22/4 | 3 | 500 | 10500 | 28 | 68 | N/A | 2900 | 40 × 25 | 220–240 V | 220–240 V | 220 | 240 | N/A | N/A | N/A | Single | N/A | 0.0–9.0 bar | 0 | 9 | 4 L | VFD | N/A | N/A
Hydropneumatic Pump | Upto 1 HP | CRI Pumps | PCJS-8 | 1 | 700 | 3600 | 10 | 46 | N/A | 2880 | 25 × 25 | 220–240 V | 220–240 V | 220 | 240 | N/A | N/A | N/A | Single | N/A | 2.0–4.0 bar | 2 | 4 | 24 L | Pressure Switch | N/A | N/A
Hydropneumatic Pump | Upto 1 HP | CRI Pumps | ROYALE FORCE 50 | 0.5 | 400 | 2200 | 6 | 30 | N/A | 2880 | 25 × 25 | 220–240 V | 220–240 V | 220 | 240 | N/A | N/A | N/A | Single | N/A | 1.5–2.5 bar | 1.5 | 2.5 | 2 L | Pressure Switch | N/A | N/A
Hydropneumatic Pump | Above 1 HP to 3 HP | CRI Pumps | MVHS-01 | 3 | 0 | 2500 | 0 | 225 | N/A | 2900 | N/A | 400 V | N/A | N/A | N/A | 400 V | 400 | 400 | Three | N/A | 0.0–25.0 bar | 0 | 25 | Configurable | Pressure Switch and VFD | N/A | N/A
Hydropneumatic Pump | Above 3 HP | CRI Pumps | MVHS-02 | 4 | 0 | 5000 | 0 | 250 | N/A | 2900 | N/A | 400 V | N/A | N/A | N/A | 400 V | 400 | 400 | Three | N/A | 0.0–25.0 bar | 0 | 25 | Configurable | Pressure Switch and VFD | N/A | N/A
Hydropneumatic Pump | Above 3 HP | CRI Pumps | MVHS-03 | 5.5 | 0 | 5500 | 0 | 250 | N/A | 2900 | N/A | 400 V | N/A | N/A | N/A | 400 V | 400 | 400 | Three | N/A | 0.0–25.0 bar | 0 | 25 | Configurable | Pressure Switch and VFD | N/A | N/A
Hydropneumatic Pump | Above 3 HP | CRI Pumps | MVHS-04 | 7.5 | 0 | 7500 | 0 | 270 | N/A | 2900 | N/A | 400 V | N/A | N/A | N/A | 400 V | 400 | 400 | Three | N/A | 0.0–25.0 bar | 0 | 25 | Configurable | Pressure Switch and VFD | N/A | N/A
Hydropneumatic Pump | Above 3 HP | CRI Pumps | MVHS-05 | 10 | 0 | 7500 | 0 | 280 | N/A | 2900 | N/A | 400 V | N/A | N/A | N/A | 400 V | 400 | 400 | Three | N/A | 0.0–25.0 bar | 0 | 25 | Configurable | Pressure Switch and VFD | N/A | N/A
Hydropneumatic Pump | Above 3 HP | CRI Pumps | MVHS-10 | 15 | 0 | 14000 | 0 | 270 | N/A | 2900 | N/A | 400 V | N/A | N/A | N/A | 400 V | 400 | 400 | Three | N/A | 0.0–25.0 bar | 0 | 25 | Configurable | Pressure Switch and VFD | N/A | N/A
Hydropneumatic Pump | Above 3 HP | CRI Pumps | MVHS-15 | 20 | 0 | 22000 | 0 | 340 | N/A | 2900 | N/A | 400 V | N/A | N/A | N/A | 400 V | 400 | 400 | Three | N/A | 0.0–25.0 bar | 0 | 25 | Configurable | Pressure Switch and VFD | N/A | N/A
Hydropneumatic Pump | Above 3 HP | CRI Pumps | MVHS-20 | 25 | 0 | 28000 | 0 | 340 | N/A | 2900 | N/A | 400 V | N/A | N/A | N/A | 400 V | 400 | 400 | Three | N/A | 0.0–25.0 bar | 0 | 25 | Configurable | Pressure Switch and VFD | N/A | N/A
Hydropneumatic Pump | Above 3 HP | CRI Pumps | MVHS-32 | 40 | 0 | 40000 | 0 | 200 | N/A | 2900 | N/A | 400 V | N/A | N/A | N/A | 400 V | 400 | 400 | Three | N/A | 0.0–25.0 bar | 0 | 25 | Configurable | Pressure Switch and VFD | N/A | N/A
Hydropneumatic Pump | Above 3 HP | CRI Pumps | MVHS-44 | 60 | 0 | 55000 | 0 | 200 | N/A | 2900 | N/A | 400 V | N/A | N/A | N/A | 400 V | 400 | 400 | Three | N/A | 0.0–25.0 bar | 0 | 25 | Configurable | Pressure Switch and VFD | N/A | N/A
Hydropneumatic Pump | Above 3 HP | CRI Pumps | MVHS-66 | 90 | 0 | 85000 | 0 | 160 | N/A | 2900 | N/A | 400 V | N/A | N/A | N/A | 400 V | 400 | 400 | Three | N/A | 0.0–25.0 bar | 0 | 25 | Configurable | Pressure Switch and VFD | N/A | N/A
Hydropneumatic Pump | Above 3 HP | CRI Pumps | MVHS-90 | 110 | 0 | 110000 | 0 | 160 | N/A | 2900 | N/A | 400 V | N/A | N/A | N/A | 400 V | 400 | 400 | Three | N/A | 0.0–25.0 bar | 0 | 25 | Configurable | Pressure Switch and VFD | N/A | N/A
Hydropneumatic Pump | Above 3 HP | CRI Pumps | MVHS-120 | 125 | 0 | 140000 | 0 | 150 | N/A | 2900 | N/A | 400 V | N/A | N/A | N/A | 400 V | 400 | 400 | Three | N/A | 0.0–25.0 bar | 0 | 25 | Configurable | Pressure Switch and VFD | N/A | N/A
Hydropneumatic Pump | Above 3 HP | CRI Pumps | MVHS-150 | 150 | 0 | 180000 | 0 | 150 | N/A | 2900 | N/A | 400 V | N/A | N/A | N/A | 400 V | 400 | 400 | Three | N/A | 0.0–25.0 bar | 0 | 25 | Configurable | Pressure Switch and VFD | N/A | N/A
Hydropneumatic Pump | Above 3 HP | CRI Pumps | MVHS-200 | 150 | 0 | 225000 | 0 | 145 | N/A | 2900 | N/A | 400 V | N/A | N/A | N/A | 400 V | 400 | 400 | Three | N/A | 0.0–25.0 bar | 0 | 25 | Configurable | Pressure Switch and VFD | N/A | N/A
Pressure Booster Pump | Upto 1 HP | CRI Pumps | i-Prez 05/4 (PPO) | 0.75 | 1000 | 4000 | 16 | 46 | N/A | 5200 | 25 × 25 | 220–240 V | 220–240 V | 220 | 240 | N/A | N/A | N/A | Single | N/A | 0.0–5.7 bar | 0 | 5.7 | N/A | N/A | N/A | N/A
Pressure Booster Pump | Upto 1 HP | CRI Pumps | i-Prez 05/4 (Ceramics) | 0.67 | 1000 | 4500 | 2.5 | 40 | N/A | 6200 | 25 × 25 | 220–240 V | 220–240 V | 220 | 240 | N/A | N/A | N/A | Single | N/A | 0.0–5.0 bar | 0 | 5 | N/A | N/A | N/A | N/A
Pressure Booster Pump | Upto 1 HP | CRI Pumps | i-Prez 06/4 | 0.87 | 1000 | 4500 | 12.5 | 46.7 | N/A | 5000 | 25 × 25 | 220–240 V | 220–240 V | 220 | 240 | N/A | N/A | N/A | Single | N/A | 0.0–5.7 bar | 0 | 5.7 | N/A | N/A | N/A | N/A
Pressure Booster Pump | Upto 1 HP | CRI Pumps | i-Prez 07/4 | 1 | 1000 | 5000 | 9.5 | 45 | N/A | 4800 | 25 × 25 | 220–240 V | 220–240 V | 220 | 240 | N/A | N/A | N/A | Single | N/A | 0.0–5.7 bar | 0 | 5.7 | N/A | N/A | N/A | N/A
Pressure Booster Pump | Upto 1 HP | CRI Pumps | i-Prez 08/4 | 1 | 1000 | 5000 | 2 | 50 | N/A | 5400 | 25 × 25 | 220–240 V | 220–240 V | 220 | 240 | N/A | N/A | N/A | Single | N/A | 0.0–5.0 bar | 0 | 5 | N/A | N/A | N/A | N/A
Pressure Booster Pump | Above 1 HP to 3 HP | CRI Pumps | i-Prez 11/4 | 1.5 | 1000 | 4500 | 27 | 57 | N/A | 3300 | 25 × 25 | 220–240 V | 220–240 V | 220 | 240 | N/A | N/A | N/A | Single | N/A | 0.0–5.7 bar | 0 | 5.7 | N/A | N/A | N/A | N/A
Self-Priming Pump | Upto 1 HP | Kirloskar Brothers | TINY 63 | 0.25 | 300 | 2000 | 3 | 24 | 7.5 | 2880 | 19 × 19 | 180–240 V | 180–240 V | 180 | 240 | N/A | N/A | N/A | Single | N/A | N/A | N/A | N/A | N/A | N/A | N/A | N/A
Self-Priming Pump | Upto 1 HP | Kirloskar Brothers | MINI JALRAAJ 0.5 HP | 0.5 | 250 | 3300 | 3 | 42 | 7.5 | 2880 | 25 × 25 | 180–240 V | 180–240 V | 180 | 240 | N/A | N/A | N/A | Single | N/A | N/A | N/A | N/A | N/A | N/A | N/A | N/A
Self-Priming Pump | Upto 1 HP | Kirloskar Brothers | WONDER III 0.5 HP | 0.5 | 500 | 2100 | 6 | 27 | 7.5 | 2880 | 25 × 25 | 220–240 V | 220–240 V | 220 | 240 | N/A | N/A | N/A | Single | N/A | N/A | N/A | N/A | N/A | N/A | N/A | N/A
Self-Priming Pump | Upto 1 HP | Kirloskar Brothers | PEARL SP 0.5 HP | 0.5 | 400 | 2250 | 6 | 24 | 7.5 | 2880 | 25 × 25 | 180–240 V | 180–240 V | 180 | 240 | N/A | N/A | N/A | Single | N/A | N/A | N/A | N/A | N/A | N/A | N/A | N/A
Self-Priming Pump | Upto 1 HP | Kirloskar Brothers | POPULAR 0.5 LV | 0.5 | 450 | 2700 | 6 | 28 | 7.5 | 2880 | 25 × 25 | 180–240 V | 180–240 V | 180 | 240 | N/A | N/A | N/A | Single | N/A | N/A | N/A | N/A | N/A | N/A | N/A | N/A
Self-Priming Pump | Upto 1 HP | Kirloskar Brothers | STAR SP 0.5 HP | 0.5 | 720 | 2735 | 6 | 28 | 7.5 | 2880 | 25 × 25 | 180–255 V | 180–255 V | 180 | 255 | N/A | N/A | N/A | Single | N/A | N/A | N/A | N/A | N/A | N/A | N/A | N/A
Self-Priming Pump | Upto 1 HP | Kirloskar Brothers | WAVE 0.5 HP | 0.5 | 800 | 2450 | 6 | 32 | 7.5 | 2880 | 25 × 25 | 180–255 V | 180–255 V | 180 | 255 | N/A | N/A | N/A | Single | N/A | N/A | N/A | N/A | N/A | N/A | N/A | N/A
Self-Priming Pump | Upto 1 HP | Kirloskar Brothers | MINI 28S SP 0.5 HP | 0.5 | 500 | 3100 | 6 | 28 | 7.5 | 2880 | 25 × 25 | 180–240 V | 180–240 V | 180 | 240 | N/A | N/A | N/A | Single | N/A | N/A | N/A | N/A | N/A | N/A | N/A | N/A
Self-Priming Pump | Above 1 HP to 3 HP | Kirloskar Brothers | CHHOTU STAR 1.02 HP | 1.02 | 500 | 2880 | 6 | 32 | 7.5 | 2880 | 25 × 25 | 220–240 V | 220–240 V | 220 | 240 | N/A | N/A | N/A | Single | N/A | N/A | N/A | N/A | N/A | N/A | N/A | N/A
Self-Priming Pump | Above 1 HP to 3 HP | Kirloskar Brothers | JALRAAJ-1 1.02 HP | 1.02 | 1300 | 3300 | 6 | 30 | 7.5 | 2880 | 25 × 25 | 220–240 V | 220–240 V | 220 | 240 | N/A | N/A | N/A | Single | N/A | N/A | N/A | N/A | N/A | N/A | N/A | N/A
Self-Priming Pump | Above 1 HP to 3 HP | Kirloskar Brothers | SPLASH 1.02 HP | 1.02 | 420 | 3360 | 6 | 42 | 7.5 | 2880 | 25 × 25 | 180–240 V | 180–240 V | 180 | 240 | N/A | N/A | N/A | Single | N/A | N/A | N/A | N/A | N/A | N/A | N/A | N/A
Self-Priming Pump | Above 1 HP to 3 HP | Kirloskar Brothers | CRYSTAL 1.02 HP | 1.02 | 660 | 3240 | 6 | 28 | 7.5 | 2880 | 25 × 25 | 180–240 V | 180–240 V | 180 | 240 | N/A | N/A | N/A | Single | N/A | N/A | N/A | N/A | N/A | N/A | N/A | N/A
Self-Priming Pump | Above 1 HP to 3 HP | Kirloskar Brothers | POPULAR 1.02 HP | 1.02 | 755 | 3350 | 6 | 40 | 7.5 | 2880 | 25 × 25 | 220–240 V | 220–240 V | 220 | 240 | N/A | N/A | N/A | Single | N/A | N/A | N/A | N/A | N/A | N/A | N/A | N/A
Self-Priming Pump | Above 1 HP to 3 HP | Kirloskar Brothers | POPULAR 1.02 HP LV | 1.02 | 755 | 3350 | 6 | 40 | 7.5 | 2880 | 25 × 25 | 180–240 V | 180–240 V | 180 | 240 | N/A | N/A | N/A | Single | N/A | N/A | N/A | N/A | N/A | N/A | N/A | N/A
Self-Priming Pump | Above 1 HP to 3 HP | Kirloskar Brothers | MINI 40S 1.02 HP SP | 1.02 | 600 | 3300 | 10 | 40 | 7.5 | 2880 | 25 × 25 | 180–240 V | 180–240 V | 180 | 240 | N/A | N/A | N/A | Single | N/A | N/A | N/A | N/A | N/A | N/A | N/A | N/A
Self-Priming Pump | Above 1 HP to 3 HP | Kirloskar Brothers | MINI 50S 1.02 HP | 1.02 | 750 | 3200 | 6 | 50 | 7.5 | 2880 | 25 × 25 | 180–240 V | 180–240 V | 180 | 240 | N/A | N/A | N/A | Single | N/A | N/A | N/A | N/A | N/A | N/A | N/A | N/A
Self-Priming Pump | Above 1 HP to 3 HP | Kirloskar Brothers | MEGA 54S 1.5 HP | 1.5 | 360 | 3960 | 10 | 52 | 7.5 | 2880 | 25 × 25 | 180–240 V | 180–240 V | 180 | 240 | N/A | N/A | N/A | Single | N/A | N/A | N/A | N/A | N/A | N/A | N/A | N/A
Self-Priming Pump | Upto 1 HP | Kirloskar Brothers | MINI 28S 3 Ph | 0.5 | 500 | 3100 | 6 | 28 | 7.5 | 2880 | 25 × 25 | 300–440 V | N/A | N/A | N/A | 300–440 V | 300 | 440 | Three | N/A | N/A | N/A | N/A | N/A | N/A | N/A | N/A
Self-Priming Pump | Above 1 HP to 3 HP | Kirloskar Brothers | MINI 50S 3 Phase | 1.5 | 750 | 3200 | 6 | 50 | 7.5 | 2880 | 25 × 25 | 300–440 V | N/A | N/A | N/A | 300–440 V | 300 | 440 | Three | N/A | N/A | N/A | N/A | N/A | N/A | N/A | N/A
Self-Priming Pump | Upto 1 HP | Kirloskar Brothers | KIRLOSKAR SPARKLE YELLOW | 0.5 | 250 | 2200 | 6 | 26 | 7.5 | 2880 | 25 × 25 | 180–240 V | 180–240 V | 180 | 240 | N/A | N/A | N/A | Single | N/A | N/A | N/A | N/A | N/A | N/A | N/A | N/A
Self-Priming Pump | Upto 1 HP | Kirloskar Brothers | KIRLOSKAR SPARKLE BLUE | 0.5 | 250 | 2200 | 6 | 26 | 7.5 | 2880 | 25 × 25 | 180–240 V | 180–240 V | 180 | 240 | N/A | N/A | N/A | Single | N/A | N/A | N/A | N/A | N/A | N/A | N/A | N/A
Self-Priming Pump | Upto 1 HP | Kirloskar Brothers | KIRLOSKAR SPARKLE GREEN | 0.5 | 250 | 2200 | 6 | 26 | 7.5 | 2880 | 25 × 25 | 180–240 V | 180–240 V | 180 | 240 | N/A | N/A | N/A | Single | N/A | N/A | N/A | N/A | N/A | N/A | N/A | N/A
Self-Priming Pump | Upto 1 HP | Kirloskar Brothers | KIRLOSKAR SPARKLE RED | 0.5 | 250 | 2200 | 6 | 26 | 7.5 | 2880 | 25 × 25 | 180–240 V | 180–240 V | 180 | 240 | N/A | N/A | N/A | Single | N/A | N/A | N/A | N/A | N/A | N/A | N/A | N/A
Self-Priming Pump | Upto 1 HP | Kirloskar Brothers | KIRLOSKAR STAR ULTRA | 0.5 | 720 | 2735 | 6 | 28 | 7.5 | 2880 | 25 × 25 | 180–210 V | 180–210 V | 180 | 210 | N/A | N/A | N/A | Single | N/A | N/A | N/A | N/A | N/A | N/A | N/A | N/A
Self-Priming Pump | Upto 1 HP | Kirloskar Brothers | KIRLOSKAR JALRAAJ ULTRA | 0.5 | 430 | 1800 | 6 | 26 | 7.5 | 2880 | 25 × 25 | 220 V | 220 V | 220 | 220 | N/A | N/A | N/A | Single | N/A | N/A | N/A | N/A | N/A | N/A | N/A | N/A
Self-Priming Pump | Upto 1 HP | Kirloskar Brothers | WONDER III ULTRA | 0.5 | 360 | 2050 | 6 | 28 | 7.5 | 2880 | 25 × 25 | 180–220 V | 180–220 V | 180 | 220 | N/A | N/A | N/A | Single | N/A | N/A | N/A | N/A | N/A | N/A | N/A | N/A
Self-Priming Pump | Upto 1 HP | Kirloskar Brothers | KIRLOSKAR POPULAR ULTRA | 1 | 755 | 3350 | 6 | 40 | 7.5 | 2880 | 25 × 25 | 220–240 V | 220–240 V | 220 | 240 | N/A | N/A | N/A | Single | N/A | N/A | N/A | N/A | N/A | N/A | N/A | N/A
Self-Priming Pump | Upto 1 HP | Kirloskar Brothers | KIRLOSKAR JALRAAJ-I ULTRA | 1 | 1300 | 3300 | 6 | 30 | 7.5 | 2880 | 25 × 25 | 220 V | 220 V | 220 | 220 | N/A | N/A | N/A | Single | N/A | N/A | N/A | N/A | N/A | N/A | N/A | N/A
Self-Priming Pump | Upto 1 HP | Kirloskar Brothers | KIRLOSKAR CHHOTU STAR ULTRA | 1 | 500 | 2880 | 6 | 32 | 7.5 | 2880 | 25 × 25 | 220 V | 220 V | 220 | 220 | N/A | N/A | N/A | Single | N/A | N/A | N/A | N/A | N/A | N/A | N/A | N/A
Self-Priming Pump | Upto 1 HP | Kirloskar Brothers | AQUA-50 | 0.5 | 300 | 1200 | 6 | 22 | 7.5 | 2880 | 12 × 12 | 220 V | 220 V | 220 | 220 | N/A | N/A | N/A | Single | N/A | N/A | N/A | N/A | N/A | N/A | N/A | N/A
Self-Priming Pump | Upto 1 HP | Kirloskar Brothers | AQUA-60 | 0.5 | 600 | 1620 | 6 | 26 | 7.5 | 2880 | 12 × 12 | 220 V | 220 V | 220 | 220 | N/A | N/A | N/A | Single | N/A | N/A | N/A | N/A | N/A | N/A | N/A | N/A
Self-Priming Pump | Upto 1 HP | Kirloskar Brothers | AQUA-100 | 1 | 360 | 3200 | 3 | 41 | 7.5 | 2880 | 25 × 25 | 180–240 V | 180–240 V | 180 | 240 | N/A | N/A | N/A | Single | N/A | N/A | N/A | N/A | N/A | N/A | N/A | N/A
Self-Priming Pump | Above 1 HP to 3 HP | Kirloskar Brothers | AQUA-150 | 1.5 | 360 | 3200 | 3 | 41 | 7.5 | 2880 | 25 × 25 | 180–240 V | 180–240 V | 180 | 240 | N/A | N/A | N/A | Single | N/A | N/A | N/A | N/A | N/A | N/A | N/A | N/A
Self-Priming Pump | Upto 1 HP | Kirloskar Brothers | V-FLOW 0.5 HP | 0.5 | 729 | 2439 | 10 | 34 | 7.5 | 2800 | 25 × 25 | 240 V | 240 V | 240 | 240 | N/A | N/A | N/A | Single | N/A | N/A | N/A | N/A | N/A | N/A | N/A | N/A
Self-Priming Pump | Above 1 HP to 3 HP | Kirloskar Brothers | V-FLOW 1.02 HP | 1.02 | 140 | 2560 | 6 | 50 | 7.5 | 2800 | 25 × 25 | 240 V | 240 V | 240 | 240 | N/A | N/A | N/A | Single | N/A | N/A | N/A | N/A | N/A | N/A | N/A | N/A
Self-Priming Pump | Upto 1 HP | Kirloskar Brothers | CMS 0.5 HP | 0.5 | 500 | 2570 | 10 | 38 | 7.5 | 2800 | 25 × 25 | 240 V | 240 V | 240 | 240 | N/A | N/A | N/A | Single | N/A | N/A | N/A | N/A | N/A | N/A | N/A | N/A
Self-Priming Pump | Above 1 HP to 3 HP | Kirloskar Brothers | CMS 1.02 HP | 1.02 | 540 | 2580 | 10 | 38 | 7.5 | 2800 | 25 × 25 | 240 V | 240 V | 240 | 240 | N/A | N/A | N/A | Single | N/A | N/A | N/A | N/A | N/A | N/A | N/A | N/A
Self-Priming Pump | Above 1 HP to 3 HP | Kirloskar Brothers | CBR 140 1.02 HP | 1.02 | 432 | 3348 | 6 | 42 | 7.5 | 2800 | 25 × 25 | 240 V | 240 V | 240 | 240 | N/A | N/A | N/A | Single | N/A | N/A | N/A | N/A | N/A | N/A | N/A | N/A
Self-Priming Pump | Upto 1 HP | Kirloskar Brothers | MINI-30C | 0.5 | 727 | 3182 | 6 | 28 | 7.5 | 2880 | 25 × 25 | 220 V | 220 V | 220 | 220 | N/A | N/A | N/A | Single | N/A | N/A | N/A | N/A | N/A | N/A | N/A | N/A
Self-Priming Pump | Upto 1 HP | Kirloskar Brothers | MINI-40C | 1 | 790 | 3010 | 6 | 40 | 7.5 | 2880 | 25 × 25 | 220 V | 220 V | 220 | 220 | N/A | N/A | N/A | Single | N/A | N/A | N/A | N/A | N/A | N/A | N/A | N/A
Self-Priming Pump | Above 1 HP to 3 HP | Kirloskar Brothers | MINI-50C | 1.5 | 750 | 3200 | 6 | 50 | 7.5 | 2880 | 25 × 25 | 220 V | 220 V | 220 | 220 | N/A | N/A | N/A | Single | N/A | N/A | N/A | N/A | N/A | N/A | N/A | N/A
Self-Priming Pump | Upto 1 HP | Kirloskar Brothers | AQUA KNIGHT-50 | 0.5 | 150 | 1700 | 6 | 30 | 7.5 | 2880 | 13 × 13 | 220 V | 220 V | 220 | 220 | N/A | N/A | N/A | Single | N/A | N/A | N/A | N/A | N/A | N/A | N/A | N/A
Self-Priming Pump | Upto 1 HP | Kirloskar Brothers | AQUA KNIGHT-100 | 1 | 500 | 1950 | 6 | 33 | 7.5 | 2880 | 25 × 25 | 220 V | 220 V | 220 | 220 | N/A | N/A | N/A | Single | N/A | N/A | N/A | N/A | N/A | N/A | N/A | N/A
Self-Priming Pump | Upto 1 HP | Kirloskar Brothers | AQUA TORRENT - 10FCL | 1 | 650 | 3500 | 6 | 42 | 7.5 | 2880 | 25 × 25 | 230 V | 230 V | 230 | 230 | N/A | N/A | N/A | Single | N/A | N/A | N/A | N/A | N/A | N/A | N/A | N/A
Self-Priming Pump | Upto 1 HP | Kirloskar Brothers | JALHASTI I | 1 | 1000 | 4280 | 6 | 50 | 7.5 | 2700 | 25 × 25 | 220 V | 220 V | 220 | 220 | N/A | N/A | N/A | Single | N/A | N/A | N/A | N/A | N/A | N/A | N/A | N/A
Self-Priming Pump | Upto 1 HP | Kirloskar Brothers | JALHASTI II | 0.5 | 820 | 2900 | 6 | 36 | 7.5 | 2650 | 25 × 25 | 220 V | 220 V | 220 | 220 | N/A | N/A | N/A | Single | N/A | N/A | N/A | N/A | N/A | N/A | N/A | N/A
Self-Priming Pump | Upto 1 HP | Kirloskar Brothers | MINI JALNAYAK-II | 0.5 | 660 | 2650 | 6 | 30 | 7.5 | 2650 | 25 × 25 | 415 V | N/A | N/A | N/A | 415 V | 415 | 415 | Three | N/A | N/A | N/A | N/A | N/A | N/A | N/A | N/A
Self-Priming Pump | Upto 1 HP | Kirloskar Brothers | MINI JALHANSA-I | 1 | 950 | 3200 | 6 | 40 | 7.5 | 2880 | 25 × 25 | 180–260 V | 180–260 V | 180 | 260 | N/A | N/A | N/A | Single | N/A | N/A | N/A | N/A | N/A | N/A | N/A | N/A
Self-Priming Pump | Upto 1 HP | Kirloskar Brothers | JALDAKSH | 1 | 760 | 3300 | 6 | 40 | 7.5 | 2880 | 25 × 25 | 220 V | 220 V | 220 | 220 | N/A | N/A | N/A | Single | N/A | N/A | N/A | N/A | N/A | N/A | N/A | N/A
Self-Priming Pump | Upto 1 HP | Kirloskar Brothers | JALRAAJ ULTRA | 0.5 | 430 | 1800 | 6 | 26 | 7.5 | 2880 | 25 × 25 | 220 V | 220 V | 220 | 220 | N/A | N/A | N/A | Single | N/A | N/A | N/A | N/A | N/A | N/A | N/A | N/A
Self-Priming Pump | Upto 1 HP | Kirloskar Brothers | JALRAAJ-1 ULTRA | 1 | 1300 | 3300 | 6 | 30 | 7.5 | 2880 | 25 × 25 | 220 V | 220 V | 220 | 220 | N/A | N/A | N/A | Single | N/A | N/A | N/A | N/A | N/A | N/A | N/A | N/A
Sewage Pump | Upto 1 HP | Kirloskar Brothers | 750SW | 1 | 3600 | 10800 | 3 | 7 | N/A | 2800 | 40 | 180–240 V | 180–240 V | 180 | 240 | N/A | N/A | N/A | Single | N/A | N/A | N/A | N/A | N/A | N/A | non-cutter | N/A
Sewage Pump | Above 1 HP to 3 HP | Kirloskar Brothers | 1000SW | 1.25 | 3000 | 12000 | 5 | 10 | N/A | 2800 | 40 | 180–240 V | 180–240 V | 180 | 240 | N/A | N/A | N/A | Single | N/A | N/A | N/A | N/A | N/A | N/A | non-cutter | N/A
Sewage Pump | Above 1 HP to 3 HP | Kirloskar Brothers | 1300BW | 1.75 | 3600 | 16200 | 6 | 12 | N/A | 2800 | 50 | 180–240 V | 180–240 V | 180 | 240 | N/A | N/A | N/A | Single | N/A | N/A | N/A | N/A | N/A | N/A | with cutter | N/A
Sewage Pump | Above 1 HP to 3 HP | Kirloskar Brothers | 1800BW | 2.5 | 7200 | 19800 | 6 | 10 | N/A | 2800 | 65 | 180–240 V | 180–240 V | 180 | 240 | N/A | N/A | N/A | Single | N/A | N/A | N/A | N/A | N/A | N/A | with cutter | N/A
Sewage Pump | Upto 1 HP | Kirloskar Brothers | ETERNA 370 CW+ | 0.5 | 3960 | 10260 | 4 | 10 | N/A | 2800 | 50 | 300–440 V | N/A | N/A | N/A | 300–440 V | 300 | 440 | Three | N/A | N/A | N/A | N/A | N/A | N/A | non-cutter | N/A
Sewage Pump | Upto 1 HP | Kirloskar Brothers | ETERNA 750 CW+ | 1 | 7200 | 18720 | 6 | 12 | N/A | 2800 | 50 | 300–440 V | N/A | N/A | N/A | 300–440 V | 300 | 440 | Three | N/A | N/A | N/A | N/A | N/A | N/A | non-cutter | N/A
Sewage Pump | Above 1 HP to 3 HP | Kirloskar Brothers | ETERNA 1100 CW+ | 1.5 | 5040 | 21960 | 6 | 14 | N/A | 2800 | 50 | 300–440 V | N/A | N/A | N/A | 300–440 V | 300 | 440 | Three | N/A | N/A | N/A | N/A | N/A | N/A | non-cutter | N/A
Sewage Pump | Above 1 HP to 3 HP | Kirloskar Brothers | ETERNA 1500 CW+ | 2 | 5760 | 23760 | 8 | 19 | N/A | 2840 | 50 | 300–440 V | N/A | N/A | N/A | 300–440 V | 300 | 440 | Three | N/A | N/A | N/A | N/A | N/A | N/A | non-cutter | N/A
Sewage Pump | Above 1 HP to 3 HP | Kirloskar Brothers | ETERNA 2200 CW+ | 3 | 10800 | 27000 | 14 | 22 | N/A | 2840 | 50 | 300–440 V | N/A | N/A | N/A | 300–440 V | 300 | 440 | Three | N/A | N/A | N/A | N/A | N/A | N/A | non-cutter | N/A
Sewage Pump | Above 3 HP | Kirloskar Brothers | ETERNA 3700 CW+ | 5 | 9000 | 57600 | 14 | 24 | N/A | 2900 | 65 | 300–440 V | N/A | N/A | N/A | 300–440 V | 300 | 440 | Three | N/A | N/A | N/A | N/A | N/A | N/A | non-cutter | N/A
Sewage Pump | Above 3 HP | Kirloskar Brothers | ETERNA 5500 CW+ | 7.5 | 10800 | 93600 | 6 | 24 | N/A | 2900 | 80 | 300–440 V | N/A | N/A | N/A | 300–440 V | 300 | 440 | Three | N/A | N/A | N/A | N/A | N/A | N/A | non-cutter | N/A
Sewage Pump | Above 3 HP | Kirloskar Brothers | ETERNA 7500 CW+ 4P | 10 | 14400 | 237000 | 4 | 18 | N/A | 1440 | 150 | 300–440 V | N/A | N/A | N/A | 300–440 V | 300 | 440 | Three | N/A | N/A | N/A | N/A | N/A | N/A | non-cutter | N/A
Sewage Pump | Above 3 HP | Kirloskar Brothers | ETERNA 7500 CW+ 2P | 10 | 14400 | 64800 | 12 | 41 | N/A | 2900 | 65 | 300–440 V | N/A | N/A | N/A | 300–440 V | 300 | 440 | Three | N/A | N/A | N/A | N/A | N/A | N/A | non-cutter | N/A
Sewage Pump | Above 3 HP | Kirloskar Brothers | ETERNA 11000 CW 4PL | 15 | 16800 | 295200 | 8 | 18 | N/A | 1440 | 150 | 380–440 V | N/A | N/A | N/A | 380–440 V | 380 | 440 | Three | N/A | N/A | N/A | N/A | N/A | N/A | non-cutter | N/A
Sewage Pump | Above 3 HP | Kirloskar Brothers | ETERNA 15000 CW 4PL | 20 | 24000 | 288000 | 6 | 20 | N/A | 1440 | 150 | 380–440 V | N/A | N/A | N/A | 380–440 V | 380 | 440 | Three | N/A | N/A | N/A | N/A | N/A | N/A | non-cutter | N/A
Sewage Pump | Above 3 HP | Kirloskar Brothers | ETERNA 11000 CW 4P | 15 | 37800 | 160800 | 15 | 27 | N/A | 1440 | 100 | 380–440 V | N/A | N/A | N/A | 380–440 V | 380 | 440 | Three | N/A | N/A | N/A | N/A | N/A | N/A | non-cutter | N/A
Sewage Pump | Above 3 HP | Kirloskar Brothers | ETERNA 15000 CW 4P | 20 | 9000 | 177000 | 18 | 39 | N/A | 1440 | 100 | 380–440 V | N/A | N/A | N/A | 380–440 V | 380 | 440 | Three | N/A | N/A | N/A | N/A | N/A | N/A | non-cutter | N/A
Sewage Pump | Above 3 HP | Kirloskar Brothers | ETERNA 11000 CW 2P | 15 | 11100 | 63600 | 25 | 50 | N/A | 2900 | 65 | 380–440 V | N/A | N/A | N/A | 380–440 V | 380 | 440 | Three | N/A | N/A | N/A | N/A | N/A | N/A | non-cutter | N/A
Sewage Pump | Above 3 HP | Kirloskar Brothers | ETERNA 15000 CW 2P | 20 | 2400 | 77400 | 50 | 70 | N/A | 2900 | 65 | 380–440 V | N/A | N/A | N/A | 380–440 V | 380 | 440 | Three | N/A | N/A | N/A | N/A | N/A | N/A | non-cutter | N/A
Sewage Pump | Upto 1 HP | Kirloskar Brothers | 750CW | 1 | 7200 | 18720 | 6 | 12 | N/A | 2800 | 50 | 380–440 V | N/A | N/A | N/A | 380–440 V | 380 | 440 | Three | N/A | N/A | N/A | N/A | N/A | N/A | non-cutter | N/A
Sewage Pump | Above 1 HP to 3 HP | Kirloskar Brothers | 1500CW | 2 | 5760 | 23760 | 8 | 19 | N/A | 2840 | 50 | 380–440 V | N/A | N/A | N/A | 380–440 V | 380 | 440 | Three | N/A | N/A | N/A | N/A | N/A | N/A | non-cutter | N/A
Sewage Pump | Above 1 HP to 3 HP | Kirloskar Brothers | 2200CW | 3 | 10800 | 27000 | 14 | 22 | N/A | 2840 | 50 | 380–440 V | N/A | N/A | N/A | 380–440 V | 380 | 440 | Three | N/A | N/A | N/A | N/A | N/A | N/A | non-cutter | N/A
Sewage Pump | Above 3 HP | Kirloskar Brothers | 3700CW | 5 | 9000 | 57600 | 14 | 24 | N/A | 2900 | 65 | 380–440 V | N/A | N/A | N/A | 380–440 V | 380 | 440 | Three | N/A | N/A | N/A | N/A | N/A | N/A | non-cutter | N/A
Sewage Pump | Above 3 HP | Kirloskar Brothers | 5500CW | 7.5 | 10800 | 93600 | 6 | 24 | N/A | 2900 | 80 | 380–440 V | N/A | N/A | N/A | 380–440 V | 380 | 440 | Three | N/A | N/A | N/A | N/A | N/A | N/A | non-cutter | N/A
Sewage Pump | Above 3 HP | Kirloskar Brothers | 7500CW | 10 | 14400 | 237000 | 4 | 18 | N/A | 1440 | 150 | 380–440 V | N/A | N/A | N/A | 380–440 V | 380 | 440 | Three | N/A | N/A | N/A | N/A | N/A | N/A | non-cutter | N/A
Sewage Pump | Above 3 HP | Kirloskar Brothers | 7500CW 2P | 10 | 14400 | 64800 | 12 | 41 | N/A | 2900 | 65 | 380–440 V | N/A | N/A | N/A | 380–440 V | 380 | 440 | Three | N/A | N/A | N/A | N/A | N/A | N/A | non-cutter | N/A
Sewage Pump | Above 3 HP | Kirloskar Brothers | 11000CW 4PL | 15 | 16800 | 295200 | 8 | 18 | N/A | 1440 | 150 | 380–440 V | N/A | N/A | N/A | 380–440 V | 380 | 440 | Three | N/A | N/A | N/A | N/A | N/A | N/A | non-cutter | N/A
Sewage Pump | Above 3 HP | Kirloskar Brothers | 15000CW 4PL | 20 | 24000 | 288000 | 6 | 20 | N/A | 1440 | 150 | 380–440 V | N/A | N/A | N/A | 380–440 V | 380 | 440 | Three | N/A | N/A | N/A | N/A | N/A | N/A | non-cutter | N/A
Sewage Pump | Above 3 HP | Kirloskar Brothers | 11000CW 4P | 15 | 37800 | 160800 | 15 | 27 | N/A | 1440 | 100 | 380–440 V | N/A | N/A | N/A | 380–440 V | 380 | 440 | Three | N/A | N/A | N/A | N/A | N/A | N/A | non-cutter | N/A
Sewage Pump | Above 3 HP | Kirloskar Brothers | 15000CW 4P | 20 | 9000 | 177000 | 18 | 39 | N/A | 1440 | 100 | 380–440 V | N/A | N/A | N/A | 380–440 V | 380 | 440 | Three | N/A | N/A | N/A | N/A | N/A | N/A | non-cutter | N/A
Sewage Pump | Above 3 HP | Kirloskar Brothers | 11000CW 2P | 15 | 11100 | 63600 | 25 | 50 | N/A | 2900 | 65 | 380–440 V | N/A | N/A | N/A | 380–440 V | 380 | 440 | Three | N/A | N/A | N/A | N/A | N/A | N/A | non-cutter | N/A
Sewage Pump | Above 3 HP | Kirloskar Brothers | 15000CW 2P | 20 | 2400 | 77400 | 50 | 70 | N/A | 2900 | 65 | 380–440 V | N/A | N/A | N/A | 380–440 V | 380 | 440 | Three | N/A | N/A | N/A | N/A | N/A | N/A | non-cutter | N/A
Sewage Pump | Above 1 HP to 3 HP | Kirloskar Brothers | ETERNA 1200 CWC | 1.6 | 4800 | 16200 | 6 | 18 | N/A | 2850 | 40 | 415 V | N/A | N/A | N/A | 415 V | 415 | 415 | Three | N/A | N/A | N/A | N/A | N/A | N/A | with cutter | N/A
Sewage Pump | Above 1 HP to 3 HP | Kirloskar Brothers | ETERNA 1500 CWC | 2 | 4800 | 17700 | 6 | 21 | N/A | 2850 | 40 | 415 V | N/A | N/A | N/A | 415 V | 415 | 415 | Three | N/A | N/A | N/A | N/A | N/A | N/A | with cutter | N/A
Sewage Pump | Above 3 HP | Kirloskar Brothers | ETERNA 4000 CWC | 5.5 | 1800 | 21900 | 6 | 39 | N/A | 2850 | 40 | 415 V | N/A | N/A | N/A | 415 V | 415 | 415 | Three | N/A | N/A | N/A | N/A | N/A | N/A | with cutter | N/A
Borewell Pump | Upto 1 HP | Kirloskar Brothers | KS3A-1024 | 1 | 0 | 2400 | 22 | 90 | N/A | 2850 | 75 | 160–240 V | 160–240 V | 160 | 240 | N/A | N/A | N/A | Single | water-cooled | N/A | N/A | N/A | N/A | N/A | N/A | V3 | Slim V3
Borewell Pump | Above 1 HP to 3 HP | Kirloskar Brothers | KS3A-1330 | 1.25 | 0 | 2400 | 28 | 113 | N/A | 2850 | 75 | 160–240 V | 160–240 V | 160 | 240 | N/A | N/A | N/A | Single | water-cooled | N/A | N/A | N/A | N/A | N/A | N/A | V3 | Slim V3
Borewell Pump | Above 1 HP to 3 HP | Kirloskar Brothers | KS3A-1538 | 1.5 | 0 | 2400 | 35 | 143 | N/A | 2850 | 75 | 160–240 V | 160–240 V | 160 | 240 | N/A | N/A | N/A | Single | water-cooled | N/A | N/A | N/A | N/A | N/A | N/A | V3 | Slim V3
Borewell Pump | Upto 1 HP | Kirloskar Brothers | KS3D-0507 | 0.5 | 0 | 3600 | 13 | 23 | N/A | 2850 | 75 | 160–240 V | 160–240 V | 160 | 240 | N/A | N/A | N/A | Single | water-cooled | N/A | N/A | N/A | N/A | N/A | N/A | V3 | Slim V3
Borewell Pump | Upto 1 HP | Kirloskar Brothers | KS3D-0811 | 0.75 | 0 | 4320 | 12 | 45 | N/A | 2850 | 75 | 160–240 V | 160–240 V | 160 | 240 | N/A | N/A | N/A | Single | water-cooled | N/A | N/A | N/A | N/A | N/A | N/A | V3 | Slim V3
Borewell Pump | Upto 1 HP | Kirloskar Brothers | KS3D-1015 | 1 | 0 | 4320 | 16 | 62 | N/A | 2850 | 75 | 160–240 V | 160–240 V | 160 | 240 | N/A | N/A | N/A | Single | water-cooled | N/A | N/A | N/A | N/A | N/A | N/A | V3 | Slim V3
Borewell Pump | Above 1 HP to 3 HP | Kirloskar Brothers | KS3D-1318 | 1.25 | 0 | 4320 | 19 | 74 | N/A | 2850 | 75 | 160–240 V | 160–240 V | 160 | 240 | N/A | N/A | N/A | Single | water-cooled | N/A | N/A | N/A | N/A | N/A | N/A | V3 | Slim V3
Borewell Pump | Above 1 HP to 3 HP | Kirloskar Brothers | KS3B-1522 | 1.5 | 0 | 4320 | 21 | 90 | N/A | 2850 | 75 | 160–240 V | 160–240 V | 160 | 240 | N/A | N/A | N/A | Single | water-cooled | N/A | N/A | N/A | N/A | N/A | N/A | V3 | Slim V3
Borewell Pump | Upto 1 HP | Kirloskar Brothers | KS3E-0505 | 0.5 | 0 | 4080 | 8 | 13 | N/A | 2850 | 75 | 160–240 V | 160–240 V | 160 | 240 | N/A | N/A | N/A | Single | water-cooled | N/A | N/A | N/A | N/A | N/A | N/A | V3 | Slim V3
Borewell Pump | Upto 1 HP | Kirloskar Brothers | KS3E-0810 | 0.75 | 0 | 4080 | 16 | 26 | N/A | 2850 | 75 | 160–240 V | 160–240 V | 160 | 240 | N/A | N/A | N/A | Single | water-cooled | N/A | N/A | N/A | N/A | N/A | N/A | V3 | Slim V3
Borewell Pump | Upto 1 HP | Kirloskar Brothers | KS3E-1012 | 1 | 0 | 4080 | 19 | 31 | N/A | 2850 | 75 | 160–240 V | 160–240 V | 160 | 240 | N/A | N/A | N/A | Single | water-cooled | N/A | N/A | N/A | N/A | N/A | N/A | V3 | Slim V3
Borewell Pump | Upto 1 HP | Kirloskar Brothers | KS3E-1014 | 1 | 0 | 4080 | 22 | 36 | N/A | 2850 | 75 | 160–240 V | 160–240 V | 160 | 240 | N/A | N/A | N/A | Single | water-cooled | N/A | N/A | N/A | N/A | N/A | N/A | V3 | Slim V3
Borewell Pump | Above 1 HP to 3 HP | Kirloskar Brothers | KS3E-1316 | 1.25 | 0 | 4080 | 26 | 42 | N/A | 2850 | 75 | 160–240 V | 160–240 V | 160 | 240 | N/A | N/A | N/A | Single | water-cooled | N/A | N/A | N/A | N/A | N/A | N/A | V3 | Slim V3
Borewell Pump | Upto 1 HP | Kirloskar Brothers | BIGFLOW-1008 | 1 | 0 | 6300 | 6 | 64 | N/A | 2850 | 100 | 160–240 V / 280–440 V | 160–240 V | 160 | 240 | 280–440 V | 280 | 440 | Both | water-cooled | N/A | N/A | N/A | N/A | N/A | N/A | V4
Borewell Pump | Upto 1 HP | Kirloskar Brothers | BIGFLOW-1010 | 1 | 0 | 6300 | 8 | 80 | N/A | 2850 | 100 | 160–240 V / 280–440 V | 160–240 V | 160 | 240 | 280–440 V | 280 | 440 | Both | water-cooled | N/A | N/A | N/A | N/A | N/A | N/A | V4
Borewell Pump | Upto 1 HP | Kirloskar Brothers | KS4AN-0507 | 0.5 | 0 | 2880 | 25 | 49 | N/A | 2850 | 100 | 160–240 V / 280–440 V | 160–240 V | 160 | 240 | 280–440 V | 280 | 440 | Both | water-cooled | N/A | N/A | N/A | N/A | N/A | N/A | V4
Borewell Pump | Upto 1 HP | Kirloskar Brothers | KS4AN-0810 | 0.75 | 0 | 2880 | 36 | 70 | N/A | 2850 | 100 | 160–240 V / 280–440 V | 160–240 V | 160 | 240 | 280–440 V | 280 | 440 | Both | water-cooled | N/A | N/A | N/A | N/A | N/A | N/A | V4
Borewell Pump | Upto 1 HP | Kirloskar Brothers | KS4AN-1014 | 1 | 0 | 2880 | 50 | 98 | N/A | 2850 | 100 | 160–240 V / 280–440 V | 160–240 V | 160 | 240 | 280–440 V | 280 | 440 | Both | water-cooled | N/A | N/A | N/A | N/A | N/A | N/A | V4
Borewell Pump | Upto 1 HP | Kirloskar Brothers | KS4AN-1016 | 1 | 0 | 2880 | 58 | 112 | N/A | 2850 | 100 | 160–240 V / 280–440 V | 160–240 V | 160 | 240 | 280–440 V | 280 | 440 | Both | water-cooled | N/A | N/A | N/A | N/A | N/A | N/A | V4
Borewell Pump | Above 1 HP to 3 HP | Kirloskar Brothers | KS4AN-1518 | 1.5 | 0 | 2880 | 65 | 126 | N/A | 2850 | 100 | 160–240 V / 280–440 V | 160–240 V | 160 | 240 | 280–440 V | 280 | 440 | Both | water-cooled | N/A | N/A | N/A | N/A | N/A | N/A | V4
Borewell Pump | Above 1 HP to 3 HP | Kirloskar Brothers | KS4AN-1520 | 1.5 | 0 | 2880 | 72 | 140 | N/A | 2850 | 100 | 160–240 V / 280–440 V | 160–240 V | 160 | 240 | 280–440 V | 280 | 440 | Both | water-cooled | N/A | N/A | N/A | N/A | N/A | N/A | V4
Borewell Pump | Above 1 HP to 3 HP | Kirloskar Brothers | KS4AN-2025 | 2 | 0 | 2880 | 90 | 175 | N/A | 2850 | 100 | 160–240 V / 280–440 V | 160–240 V | 160 | 240 | 280–440 V | 280 | 440 | Both | water-cooled | N/A | N/A | N/A | N/A | N/A | N/A | V4
Borewell Pump | Above 1 HP to 3 HP | Kirloskar Brothers | KS4AN-2030 | 2 | 0 | 2880 | 108 | 210 | N/A | 2850 | 100 | 160–240 V / 280–440 V | 160–240 V | 160 | 240 | 280–440 V | 280 | 440 | Both | water-cooled | N/A | N/A | N/A | N/A | N/A | N/A | V4
Borewell Pump | Above 1 HP to 3 HP | Kirloskar Brothers | KS4AN-3034 | 3 | 0 | 2880 | 122 | 238 | N/A | 2850 | 100 | 160–240 V / 280–440 V | 160–240 V | 160 | 240 | 280–440 V | 280 | 440 | Both | water-cooled | N/A | N/A | N/A | N/A | N/A | N/A | V4
Borewell Pump | Above 1 HP to 3 HP | Kirloskar Brothers | KS4AN-3040 | 3 | 0 | 2880 | 144 | 280 | N/A | 2850 | 100 | 160–240 V / 280–440 V | 160–240 V | 160 | 240 | 280–440 V | 280 | 440 | Both | water-cooled | N/A | N/A | N/A | N/A | N/A | N/A | V4
Borewell Pump | Upto 1 HP | Kirloskar Brothers | KS4BN-0506 | 0.5 | 0 | 3960 | 6 | 45 | N/A | 2850 | 100 | 160–240 V / 280–440 V | 160–240 V | 160 | 240 | 280–440 V | 280 | 440 | Both | water-cooled | N/A | N/A | N/A | N/A | N/A | N/A | V4
Borewell Pump | Upto 1 HP | Kirloskar Brothers | KS4BN-0809 | 0.75 | 0 | 3960 | 7 | 67 | N/A | 2850 | 100 | 160–240 V / 280–440 V | 160–240 V | 160 | 240 | 280–440 V | 280 | 440 | Both | water-cooled | N/A | N/A | N/A | N/A | N/A | N/A | V4
Borewell Pump | Upto 1 HP | Kirloskar Brothers | KS4BN-1010 | 1 | 0 | 3960 | 8 | 74 | N/A | 2850 | 100 | 160–240 V / 280–440 V | 160–240 V | 160 | 240 | 280–440 V | 280 | 440 | Both | water-cooled | N/A | N/A | N/A | N/A | N/A | N/A | V4
Borewell Pump | Upto 1 HP | Kirloskar Brothers | KS4BN-1012 | 1 | 0 | 3960 | 10 | 89 | N/A | 2850 | 100 | 160–240 V / 280–440 V | 160–240 V | 160 | 240 | 280–440 V | 280 | 440 | Both | water-cooled | N/A | N/A | N/A | N/A | N/A | N/A | V4
Borewell Pump | Above 1 HP to 3 HP | Kirloskar Brothers | KS4BN-1515 | 1.5 | 0 | 3960 | 12 | 111 | N/A | 2850 | 100 | 160–240 V / 280–440 V | 160–240 V | 160 | 240 | 280–440 V | 280 | 440 | Both | water-cooled | N/A | N/A | N/A | N/A | N/A | N/A | V4
Borewell Pump | Above 1 HP to 3 HP | Kirloskar Brothers | KS4BN-1516 | 1.5 | 0 | 3960 | 13 | 118 | N/A | 2850 | 100 | 160–240 V / 280–440 V | 160–240 V | 160 | 240 | 280–440 V | 280 | 440 | Both | water-cooled | N/A | N/A | N/A | N/A | N/A | N/A | V4
Borewell Pump | Above 1 HP to 3 HP | Kirloskar Brothers | KS4BN-1517 | 1.5 | 0 | 3960 | 14 | 126 | N/A | 2850 | 100 | 160–240 V / 280–440 V | 160–240 V | 160 | 240 | 280–440 V | 280 | 440 | Both | water-cooled | N/A | N/A | N/A | N/A | N/A | N/A | V4
Borewell Pump | Above 1 HP to 3 HP | Kirloskar Brothers | KS4BN-2020 | 2 | 0 | 3960 | 16 | 148 | N/A | 2850 | 100 | 160–240 V / 280–440 V | 160–240 V | 160 | 240 | 280–440 V | 280 | 440 | Both | water-cooled | N/A | N/A | N/A | N/A | N/A | N/A | V4
Borewell Pump | Above 1 HP to 3 HP | Kirloskar Brothers | KS4BN-2022 | 2 | 0 | 3960 | 18 | 163 | N/A | 2850 | 100 | 160–240 V / 280–440 V | 160–240 V | 160 | 240 | 280–440 V | 280 | 440 | Both | water-cooled | N/A | N/A | N/A | N/A | N/A | N/A | V4
Borewell Pump | Above 1 HP to 3 HP | Kirloskar Brothers | KS4BN-3030 | 3 | 0 | 3960 | 24 | 222 | N/A | 2850 | 100 | 160–240 V / 280–440 V | 160–240 V | 160 | 240 | 280–440 V | 280 | 440 | Both | water-cooled | N/A | N/A | N/A | N/A | N/A | N/A | V4
Borewell Pump | Above 1 HP to 3 HP | Kirloskar Brothers | KS4BN-3035 | 3 | 0 | 3960 | 28 | 259 | N/A | 2850 | 100 | 160–240 V / 280–440 V | 160–240 V | 160 | 240 | 280–440 V | 280 | 440 | Both | water-cooled | N/A | N/A | N/A | N/A | N/A | N/A | V4
Borewell Pump | Above 3 HP | Kirloskar Brothers | KS4BN-4045 | 4 | 0 | 3960 | 36 | 333 | N/A | 2850 | 100 | 160–240 V / 280–440 V | 160–240 V | 160 | 240 | 280–440 V | 280 | 440 | Both | water-cooled | N/A | N/A | N/A | N/A | N/A | N/A | V4
Borewell Pump | Above 3 HP | Kirloskar Brothers | KS4BN-5050 | 5 | 0 | 3960 | 40 | 370 | N/A | 2850 | 100 | 160–240 V / 280–440 V | 160–240 V | 160 | 240 | 280–440 V | 280 | 440 | Both | water-cooled | N/A | N/A | N/A | N/A | N/A | N/A | V4
Borewell Pump | Above 3 HP | Kirloskar Brothers | KS4BN-6060 | 6 | 0 | 3960 | 28 | 440 | N/A | 2850 | 100 | 160–240 V / 280–440 V | 160–240 V | 160 | 240 | 280–440 V | 280 | 440 | Both | water-cooled | N/A | N/A | N/A | N/A | N/A | N/A | V4
Borewell Pump | Above 3 HP | Kirloskar Brothers | KS4BN-8075 | 7.5 | 0 | 3960 | 35 | 550 | N/A | 2850 | 100 | 160–240 V / 280–440 V | 160–240 V | 160 | 240 | 280–440 V | 280 | 440 | Both | water-cooled | N/A | N/A | N/A | N/A | N/A | N/A | V4
Borewell Pump | Upto 1 HP | Kirloskar Brothers | KS4C-1009 | 1 | 0 | 5400 | 23 | 73 | N/A | 2850 | 100 | 160–240 V / 280–440 V | 160–240 V | 160 | 240 | 280–440 V | 280 | 440 | Both | water-cooled | N/A | N/A | N/A | N/A | N/A | N/A | V4
Borewell Pump | Above 1 HP to 3 HP | Kirloskar Brothers | KS4C-1510 | 1.5 | 0 | 5400 | 26 | 81 | N/A | 2850 | 100 | 160–240 V / 280–440 V | 160–240 V | 160 | 240 | 280–440 V | 280 | 440 | Both | water-cooled | N/A | N/A | N/A | N/A | N/A | N/A | V4
Borewell Pump | Above 1 HP to 3 HP | Kirloskar Brothers | KS4C-1512 | 1.5 | 0 | 5400 | 31 | 97 | N/A | 2850 | 100 | 160–240 V / 280–440 V | 160–240 V | 160 | 240 | 280–440 V | 280 | 440 | Both | water-cooled | N/A | N/A | N/A | N/A | N/A | N/A | V4
Borewell Pump | Above 1 HP to 3 HP | Kirloskar Brothers | KS4C-2014 | 2 | 0 | 5400 | 36 | 113 | N/A | 2850 | 100 | 160–240 V / 280–440 V | 160–240 V | 160 | 240 | 280–440 V | 280 | 440 | Both | water-cooled | N/A | N/A | N/A | N/A | N/A | N/A | V4
Borewell Pump | Above 1 HP to 3 HP | Kirloskar Brothers | KS4C-2016 | 2 | 0 | 5400 | 42 | 130 | N/A | 2850 | 100 | 160–240 V / 280–440 V | 160–240 V | 160 | 240 | 280–440 V | 280 | 440 | Both | water-cooled | N/A | N/A | N/A | N/A | N/A | N/A | V4
Borewell Pump | Above 1 HP to 3 HP | Kirloskar Brothers | KS4C-3020 | 3 | 0 | 5400 | 52 | 162 | N/A | 2850 | 100 | 160–240 V / 280–440 V | 160–240 V | 160 | 240 | 280–440 V | 280 | 440 | Both | water-cooled | N/A | N/A | N/A | N/A | N/A | N/A | V4
Borewell Pump | Above 1 HP to 3 HP | Kirloskar Brothers | KS4C-3022 | 3 | 0 | 5400 | 57 | 178 | N/A | 2850 | 100 | 160–240 V / 280–440 V | 160–240 V | 160 | 240 | 280–440 V | 280 | 440 | Both | water-cooled | N/A | N/A | N/A | N/A | N/A | N/A | V4
Borewell Pump | Above 1 HP to 3 HP | Kirloskar Brothers | KS4D-1509 | 1.5 | 0 | 6300 | 9 | 72 | N/A | 2850 | 100 | 160–240 V / 280–440 V | 160–240 V | 160 | 240 | 280–440 V | 280 | 440 | Both | water-cooled | N/A | N/A | N/A | N/A | N/A | N/A | V4
Borewell Pump | Above 1 HP to 3 HP | Kirloskar Brothers | KS4D-2010 | 2 | 0 | 6300 | 10 | 80 | N/A | 2850 | 100 | 160–240 V / 280–440 V | 160–240 V | 160 | 240 | 280–440 V | 280 | 440 | Both | water-cooled | N/A | N/A | N/A | N/A | N/A | N/A | V4
Borewell Pump | Above 1 HP to 3 HP | Kirloskar Brothers | KS4D-3015 | 3 | 0 | 6300 | 15 | 120 | N/A | 2850 | 100 | 160–240 V / 280–440 V | 160–240 V | 160 | 240 | 280–440 V | 280 | 440 | Both | water-cooled | N/A | N/A | N/A | N/A | N/A | N/A | V4
Borewell Pump | Above 1 HP to 3 HP | Kirloskar Brothers | KS4D-3017 | 3 | 0 | 6300 | 17 | 136 | N/A | 2850 | 100 | 160–240 V / 280–440 V | 160–240 V | 160 | 240 | 280–440 V | 280 | 440 | Both | water-cooled | N/A | N/A | N/A | N/A | N/A | N/A | V4
Borewell Pump | Above 3 HP | Kirloskar Brothers | KS4D-4021 | 4 | 0 | 6300 | 21 | 168 | N/A | 2850 | 100 | 160–240 V / 280–440 V | 160–240 V | 160 | 240 | 280–440 V | 280 | 440 | Both | water-cooled | N/A | N/A | N/A | N/A | N/A | N/A | V4
Borewell Pump | Above 3 HP | Kirloskar Brothers | KS4D-5025 | 5 | 0 | 6300 | 25 | 200 | N/A | 2850 | 100 | 160–240 V / 280–440 V | 160–240 V | 160 | 240 | 280–440 V | 280 | 440 | Both | water-cooled | N/A | N/A | N/A | N/A | N/A | N/A | V4
Borewell Pump | Above 3 HP | Kirloskar Brothers | KS4D-5027 | 5 | 0 | 6300 | 27 | 216 | N/A | 2850 | 100 | 160–240 V / 280–440 V | 160–240 V | 160 | 240 | 280–440 V | 280 | 440 | Both | water-cooled | N/A | N/A | N/A | N/A | N/A | N/A | V4
Borewell Pump | Above 3 HP | Kirloskar Brothers | KS4D-6032 | 6 | 0 | 6300 | 32 | 256 | N/A | 2850 | 100 | 160–240 V / 280–440 V | 160–240 V | 160 | 240 | 280–440 V | 280 | 440 | Both | water-cooled | N/A | N/A | N/A | N/A | N/A | N/A | V4
Borewell Pump | Above 3 HP | Kirloskar Brothers | KS4D-8040 | 7.5 | 0 | 6300 | 40 | 320 | N/A | 2850 | 100 | 160–240 V / 280–440 V | 160–240 V | 160 | 240 | 280–440 V | 280 | 440 | Both | water-cooled | N/A | N/A | N/A | N/A | N/A | N/A | V4
Borewell Pump | Upto 1 HP | Kirloskar Brothers | KS4E-1004 | 1 | 0 | 7200 | 18 | 33 | N/A | 2850 | 100 | 160–240 V / 280–440 V | 160–240 V | 160 | 240 | 280–440 V | 280 | 440 | Both | water-cooled | N/A | N/A | N/A | N/A | N/A | N/A | V4
Borewell Pump | Above 1 HP to 3 HP | Kirloskar Brothers | KS4E-1506 | 1.5 | 0 | 7200 | 26 | 49 | N/A | 2850 | 100 | 160–240 V / 280–440 V | 160–240 V | 160 | 240 | 280–440 V | 280 | 440 | Both | water-cooled | N/A | N/A | N/A | N/A | N/A | N/A | V4
Borewell Pump | Above 1 HP to 3 HP | Kirloskar Brothers | KS4E-2008 | 2 | 0 | 7200 | 35 | 65 | N/A | 2850 | 100 | 160–240 V / 280–440 V | 160–240 V | 160 | 240 | 280–440 V | 280 | 440 | Both | water-cooled | N/A | N/A | N/A | N/A | N/A | N/A | V4
Borewell Pump | Above 1 HP to 3 HP | Kirloskar Brothers | KS4E-3012 | 3 | 0 | 7200 | 53 | 98 | N/A | 2850 | 100 | 160–240 V / 280–440 V | 160–240 V | 160 | 240 | 280–440 V | 280 | 440 | Both | water-cooled | N/A | N/A | N/A | N/A | N/A | N/A | V4
Borewell Pump | Above 3 HP | Kirloskar Brothers | KS4E-4016 | 4 | 0 | 7200 | 70 | 130 | N/A | 2850 | 100 | 160–240 V / 280–440 V | 160–240 V | 160 | 240 | 280–440 V | 280 | 440 | Both | water-cooled | N/A | N/A | N/A | N/A | N/A | N/A | V4
Borewell Pump | Above 3 HP | Kirloskar Brothers | KS4E-5020 | 5 | 0 | 7200 | 88 | 163 | N/A | 2850 | 100 | 160–240 V / 280–440 V | 160–240 V | 160 | 240 | 280–440 V | 280 | 440 | Both | water-cooled | N/A | N/A | N/A | N/A | N/A | N/A | V4
Borewell Pump | Above 3 HP | Kirloskar Brothers | KS4E-5021 | 5 | 0 | 7200 | 92 | 171 | N/A | 2850 | 100 | 160–240 V / 280–440 V | 160–240 V | 160 | 240 | 280–440 V | 280 | 440 | Both | water-cooled | N/A | N/A | N/A | N/A | N/A | N/A | V4
Borewell Pump | Above 3 HP | Kirloskar Brothers | KS4E-6025 | 6 | 0 | 7200 | 110 | 203 | N/A | 2850 | 100 | 160–240 V / 280–440 V | 160–240 V | 160 | 240 | 280–440 V | 280 | 440 | Both | water-cooled | N/A | N/A | N/A | N/A | N/A | N/A | V4
Borewell Pump | Above 3 HP | Kirloskar Brothers | KS4E-8030 | 7.5 | 0 | 7200 | 132 | 244 | N/A | 2850 | 100 | 160–240 V / 280–440 V | 160–240 V | 160 | 240 | 280–440 V | 280 | 440 | Both | water-cooled | N/A | N/A | N/A | N/A | N/A | N/A | V4
Borewell Pump | Above 1 HP to 3 HP | Kirloskar Brothers | KS4F-2007 | 2 | 0 | 9000 | 18 | 55 | N/A | 2850 | 100 | 160–240 V / 280–440 V | 160–240 V | 160 | 240 | 280–440 V | 280 | 440 | Both | water-cooled | N/A | N/A | N/A | N/A | N/A | N/A | V4
Borewell Pump | Above 1 HP to 3 HP | Kirloskar Brothers | KS4F-3010 | 3 | 0 | 9000 | 25 | 78 | N/A | 2850 | 100 | 160–240 V / 280–440 V | 160–240 V | 160 | 240 | 280–440 V | 280 | 440 | Both | water-cooled | N/A | N/A | N/A | N/A | N/A | N/A | V4
Borewell Pump | Above 3 HP | Kirloskar Brothers | KS4F-4014 | 4 | 0 | 9000 | 35 | 110 | N/A | 2850 | 100 | 160–240 V / 280–440 V | 160–240 V | 160 | 240 | 280–440 V | 280 | 440 | Both | water-cooled | N/A | N/A | N/A | N/A | N/A | N/A | V4
Borewell Pump | Above 3 HP | Kirloskar Brothers | KS4F-5018 | 5 | 0 | 9000 | 45 | 141 | N/A | 2850 | 100 | 160–240 V / 280–440 V | 160–240 V | 160 | 240 | 280–440 V | 280 | 440 | Both | water-cooled | N/A | N/A | N/A | N/A | N/A | N/A | V4
Borewell Pump | Above 3 HP | Kirloskar Brothers | KS4F-6021 | 6 | 0 | 9000 | 53 | 165 | N/A | 2850 | 100 | 160–240 V / 280–440 V | 160–240 V | 160 | 240 | 280–440 V | 280 | 440 | Both | water-cooled | N/A | N/A | N/A | N/A | N/A | N/A | V4
Borewell Pump | Above 3 HP | Kirloskar Brothers | KS4F-8025 | 7.5 | 0 | 9000 | 63 | 196 | N/A | 2850 | 100 | 160–240 V / 280–440 V | 160–240 V | 160 | 240 | 280–440 V | 280 | 440 | Both | water-cooled | N/A | N/A | N/A | N/A | N/A | N/A | V4
Borewell Pump | Above 1 HP to 3 HP | Kirloskar Brothers | KS4G-2008 | 2 | 0 | 14400 | 14 | 54 | N/A | 2850 | 100 | 160–240 V / 280–440 V | 160–240 V | 160 | 240 | 280–440 V | 280 | 440 | Both | water-cooled | N/A | N/A | N/A | N/A | N/A | N/A | V4
Borewell Pump | Above 1 HP to 3 HP | Kirloskar Brothers | KS4G-3011 | 3 | 0 | 14400 | 19 | 74 | N/A | 2850 | 100 | 160–240 V / 280–440 V | 160–240 V | 160 | 240 | 280–440 V | 280 | 440 | Both | water-cooled | N/A | N/A | N/A | N/A | N/A | N/A | V4
Borewell Pump | Above 3 HP | Kirloskar Brothers | KS4G-4015 | 4 | 0 | 14400 | 26 | 101 | N/A | 2850 | 100 | 160–240 V / 280–440 V | 160–240 V | 160 | 240 | 280–440 V | 280 | 440 | Both | water-cooled | N/A | N/A | N/A | N/A | N/A | N/A | V4
Borewell Pump | Above 3 HP | Kirloskar Brothers | KS4G-5017 | 5 | 0 | 14400 | 29 | 115 | N/A | 2850 | 100 | 160–240 V / 280–440 V | 160–240 V | 160 | 240 | 280–440 V | 280 | 440 | Both | water-cooled | N/A | N/A | N/A | N/A | N/A | N/A | V4
Borewell Pump | Above 1 HP to 3 HP | Kirloskar Brothers | KS4H-2006 | 2 | 0 | 25200 | 6 | 32 | N/A | 2850 | 100 | 160–240 V / 280–440 V | 160–240 V | 160 | 240 | 280–440 V | 280 | 440 | Both | water-cooled | N/A | N/A | N/A | N/A | N/A | N/A | V4
Borewell Pump | Above 1 HP to 3 HP | Kirloskar Brothers | KS4H-3007 | 3 | 0 | 25200 | 7 | 38 | N/A | 2850 | 100 | 160–240 V / 280–440 V | 160–240 V | 160 | 240 | 280–440 V | 280 | 440 | Both | water-cooled | N/A | N/A | N/A | N/A | N/A | N/A | V4
Borewell Pump | Above 1 HP to 3 HP | Kirloskar Brothers | KS4H-3008 | 3 | 0 | 25200 | 8 | 43 | N/A | 2850 | 100 | 160–240 V / 280–440 V | 160–240 V | 160 | 240 | 280–440 V | 280 | 440 | Both | water-cooled | N/A | N/A | N/A | N/A | N/A | N/A | V4
Borewell Pump | Above 1 HP to 3 HP | Kirloskar Brothers | KS4H-3009 | 3 | 0 | 25200 | 9 | 48 | N/A | 2850 | 100 | 160–240 V / 280–440 V | 160–240 V | 160 | 240 | 280–440 V | 280 | 440 | Both | water-cooled | N/A | N/A | N/A | N/A | N/A | N/A | V4
Borewell Pump | Above 3 HP | Kirloskar Brothers | KS4H-4010 | 4 | 0 | 25200 | 10 | 54 | N/A | 2850 | 100 | 160–240 V / 280–440 V | 160–240 V | 160 | 240 | 280–440 V | 280 | 440 | Both | water-cooled | N/A | N/A | N/A | N/A | N/A | N/A | V4
Borewell Pump | Above 3 HP | Kirloskar Brothers | KS4H-4011 | 4 | 0 | 25200 | 11 | 59 | N/A | 2850 | 100 | 160–240 V / 280–440 V | 160–240 V | 160 | 240 | 280–440 V | 280 | 440 | Both | water-cooled | N/A | N/A | N/A | N/A | N/A | N/A | V4
Borewell Pump | Above 3 HP | Kirloskar Brothers | KS4H-5012 | 5 | 0 | 25200 | 12 | 64 | N/A | 2850 | 100 | 160–240 V / 280–440 V | 160–240 V | 160 | 240 | 280–440 V | 280 | 440 | Both | water-cooled | N/A | N/A | N/A | N/A | N/A | N/A | V4
Borewell Pump | Above 3 HP | Kirloskar Brothers | KS4H-5014 | 5 | 0 | 25200 | 14 | 75 | N/A | 2850 | 100 | 160–240 V / 280–440 V | 160–240 V | 160 | 240 | 280–440 V | 280 | 440 | Both | water-cooled | N/A | N/A | N/A | N/A | N/A | N/A | V4
Borewell Pump | Above 3 HP | Kirloskar Brothers | KS4H-6015 | 6 | 0 | 25200 | 15 | 80 | N/A | 2850 | 100 | 160–240 V / 280–440 V | 160–240 V | 160 | 240 | 280–440 V | 280 | 440 | Both | water-cooled | N/A | N/A | N/A | N/A | N/A | N/A | V4
Borewell Pump | Above 3 HP | Kirloskar Brothers | KS4H-8020 | 7.5 | 0 | 25200 | 20 | 107 | N/A | 2850 | 100 | 160–240 V / 280–440 V | 160–240 V | 160 | 240 | 280–440 V | 280 | 440 | Both | water-cooled | N/A | N/A | N/A | N/A | N/A | N/A | V4
Borewell Pump | Above 1 HP to 3 HP | Kirloskar Brothers | KS4HF-2010 | 2 | 0 | 14400 | 12 | 64 | N/A | 2850 | 100 | 160–240 V / 280–440 V | 160–240 V | 160 | 240 | 280–440 V | 280 | 440 | Both | water-cooled | N/A | N/A | N/A | N/A | N/A | N/A | V4
Borewell Pump | Above 1 HP to 3 HP | Kirloskar Brothers | KS4HF-3015 | 3 | 0 | 14400 | 18 | 96 | N/A | 2850 | 100 | 160–240 V / 280–440 V | 160–240 V | 160 | 240 | 280–440 V | 280 | 440 | Both | water-cooled | N/A | N/A | N/A | N/A | N/A | N/A | V4
Borewell Pump | Above 3 HP | Kirloskar Brothers | KS4HF-5025 | 5 | 0 | 10200 | 23 | 192 | N/A | 2850 | 100 | 160–240 V / 280–440 V | 160–240 V | 160 | 240 | 280–440 V | 280 | 440 | Both | water-cooled | N/A | N/A | N/A | N/A | N/A | N/A | V4
Borewell Pump | Upto 1 HP | Kirloskar Brothers | KS4HH-1020 | 1 | 0 | 2520 | 56 | 138 | N/A | 2850 | 100 | 160–240 V / 280–440 V | 160–240 V | 160 | 240 | 280–440 V | 280 | 440 | Both | water-cooled | N/A | N/A | N/A | N/A | N/A | N/A | V4
Borewell Pump | Above 1 HP to 3 HP | Kirloskar Brothers | KS4HH-1525 | 1.5 | 0 | 2520 | 70 | 174 | N/A | 2850 | 100 | 160–240 V / 280–440 V | 160–240 V | 160 | 240 | 280–440 V | 280 | 440 | Both | water-cooled | N/A | N/A | N/A | N/A | N/A | N/A | V4
Borewell Pump | Upto 1 HP | Kirloskar Brothers | KU4-0240S | 0.5 | 0 | 2400 | 42 | 168 | N/A | 2850 | 100 | 220–240 V / 380–415 V | 220–240 V | 220 | 240 | 380–415 V | 380 | 415 | Both | oil-cooled | N/A | N/A | N/A | N/A | N/A | N/A | V4
Borewell Pump | Upto 1 HP | Kirloskar Brothers | KU4-0314 | 1 | 0 | 3600 | 15 | 59 | N/A | 2850 | 100 | 220–240 V / 380–415 V | 220–240 V | 220 | 240 | 380–415 V | 380 | 415 | Both | oil-cooled | N/A | N/A | N/A | N/A | N/A | N/A | V4
Borewell Pump | Above 1 HP to 3 HP | Kirloskar Brothers | KU4-0318 | 1.5 | 0 | 3600 | 19 | 76 | N/A | 2850 | 100 | 220–240 V / 380–415 V | 220–240 V | 220 | 240 | 380–415 V | 380 | 415 | Both | oil-cooled | N/A | N/A | N/A | N/A | N/A | N/A | V4
Borewell Pump | Above 1 HP to 3 HP | Kirloskar Brothers | KU4-0321 | 1.5 | 0 | 3600 | 22 | 88 | N/A | 2850 | 100 | 220–240 V / 380–415 V | 220–240 V | 220 | 240 | 380–415 V | 380 | 415 | Both | oil-cooled | N/A | N/A | N/A | N/A | N/A | N/A | V4
Borewell Pump | Above 1 HP to 3 HP | Kirloskar Brothers | KU4-0340 | 3 | 0 | 3600 | 42 | 168 | N/A | 2850 | 100 | 220–240 V / 380–415 V | 220–240 V | 220 | 240 | 380–415 V | 380 | 415 | Both | oil-cooled | N/A | N/A | N/A | N/A | N/A | N/A | V4
Borewell Pump | Upto 1 HP | Kirloskar Brothers | KU4-0708 | 1 | 0 | 7200 | 10 | 38 | N/A | 2850 | 100 | 220–240 V / 380–415 V | 220–240 V | 220 | 240 | 380–415 V | 380 | 415 | Both | oil-cooled | N/A | N/A | N/A | N/A | N/A | N/A | V4
Borewell Pump | Above 1 HP to 3 HP | Kirloskar Brothers | KU4-0718 | 2 | 0 | 7200 | 22 | 86 | N/A | 2850 | 100 | 220–240 V / 380–415 V | 220–240 V | 220 | 240 | 380–415 V | 380 | 415 | Both | oil-cooled | N/A | N/A | N/A | N/A | N/A | N/A | V4
Borewell Pump | Above 3 HP | Kirloskar Brothers | KU4-0736 | 4 | 0 | 7200 | 43 | 173 | N/A | 2850 | 100 | 220–240 V / 380–415 V | 220–240 V | 220 | 240 | 380–415 V | 380 | 415 | Both | oil-cooled | N/A | N/A | N/A | N/A | N/A | N/A | V4
Borewell Pump | Above 1 HP to 3 HP | Kirloskar Brothers | KU4-1509S | 1.5 | 0 | 14400 | 10 | 38 | N/A | 2850 | 100 | 220–240 V / 380–415 V | 220–240 V | 220 | 240 | 380–415 V | 380 | 415 | Both | oil-cooled | N/A | N/A | N/A | N/A | N/A | N/A | V4
Borewell Pump | Above 1 HP to 3 HP | Kirloskar Brothers | KU4-1514 | 2 | 0 | 14400 | 15 | 59 | N/A | 2850 | 100 | 220–240 V / 380–415 V | 220–240 V | 220 | 240 | 380–415 V | 380 | 415 | Both | oil-cooled | N/A | N/A | N/A | N/A | N/A | N/A | V4
Borewell Pump | Above 1 HP to 3 HP | Kirloskar Brothers | KU4-2516T | 3 | 0 | 21000 | 17 | 67 | N/A | 2850 | 100 | 220–240 V / 380–415 V | 220–240 V | 220 | 240 | 380–415 V | 380 | 415 | Both | oil-cooled | N/A | N/A | N/A | N/A | N/A | N/A | V4
Borewell Pump | Above 1 HP to 3 HP | Kirloskar Brothers | KU4 0810T | 1.5 | 0 | 7200 | 12 | 48 | N/A | 2850 | 100 | 220–240 V / 380–415 V | 220–240 V | 220 | 240 | 380–415 V | 380 | 415 | Both | oil-cooled | N/A | N/A | N/A | N/A | N/A | N/A | V4
Borewell Pump | Above 1 HP to 3 HP | Kirloskar Brothers | KU4 0713T | 1.5 | 0 | 7200 | 16 | 62 | N/A | 2850 | 100 | 220–240 V / 380–415 V | 220–240 V | 220 | 240 | 380–415 V | 380 | 415 | Both | oil-cooled | N/A | N/A | N/A | N/A | N/A | N/A | V4
Borewell Pump | Above 1 HP to 3 HP | Kirloskar Brothers | KU4 0718T | 2 | 0 | 7200 | 22 | 86 | N/A | 2850 | 100 | 220–240 V / 380–415 V | 220–240 V | 220 | 240 | 380–415 V | 380 | 415 | Both | oil-cooled | N/A | N/A | N/A | N/A | N/A | N/A | V4
Borewell Pump | Above 1 HP to 3 HP | Kirloskar Brothers | KU4 0727T | 3 | 0 | 7200 | 32 | 130 | N/A | 2850 | 100 | 220–240 V / 380–415 V | 220–240 V | 220 | 240 | 380–415 V | 380 | 415 | Both | oil-cooled | N/A | N/A | N/A | N/A | N/A | N/A | V4
Borewell Pump | Above 3 HP | Kirloskar Brothers | KU4 0736T | 4 | 0 | 7200 | 43 | 173 | N/A | 2850 | 100 | 220–240 V / 380–415 V | 220–240 V | 220 | 240 | 380–415 V | 380 | 415 | Both | oil-cooled | N/A | N/A | N/A | N/A | N/A | N/A | V4
Borewell Pump | Above 1 HP to 3 HP | Kirloskar Brothers | KU4 0340T | 3 | 0 | 3600 | 42 | 168 | N/A | 2850 | 100 | 220–240 V / 380–415 V | 220–240 V | 220 | 240 | 380–415 V | 380 | 415 | Both | oil-cooled | N/A | N/A | N/A | N/A | N/A | N/A | V4
Borewell Pump | Above 1 HP to 3 HP | Kirloskar Brothers | KS6B-0305 | 3 | 0 | 16200 | 12 | 46 | N/A | 2850 | 150 | 380–415 V | N/A | N/A | N/A | 380–415 V | 380 | 415 | Three | water-cooled | N/A | N/A | N/A | N/A | N/A | N/A | V6
Borewell Pump | Above 1 HP to 3 HP | Kirloskar Brothers | KS6B-0306 | 3 | 0 | 16200 | 14 | 55 | N/A | 2850 | 150 | 380–415 V | N/A | N/A | N/A | 380–415 V | 380 | 415 | Three | water-cooled | N/A | N/A | N/A | N/A | N/A | N/A | V6
Borewell Pump | Above 3 HP | Kirloskar Brothers | KS6B-0508 | 5 | 0 | 16200 | 18 | 74 | N/A | 2850 | 150 | 380–415 V | N/A | N/A | N/A | 380–415 V | 380 | 415 | Three | water-cooled | N/A | N/A | N/A | N/A | N/A | N/A | V6
Borewell Pump | Above 3 HP | Kirloskar Brothers | KS6B-0509 | 5 | 0 | 16200 | 21 | 83 | N/A | 2850 | 150 | 380–415 V | N/A | N/A | N/A | 380–415 V | 380 | 415 | Three | water-cooled | N/A | N/A | N/A | N/A | N/A | N/A | V6
Borewell Pump | Above 3 HP | Kirloskar Brothers | KS6B-0510 | 5 | 0 | 16200 | 23 | 92 | N/A | 2850 | 150 | 380–415 V | N/A | N/A | N/A | 380–415 V | 380 | 415 | Three | water-cooled | N/A | N/A | N/A | N/A | N/A | N/A | V6
Borewell Pump | Above 3 HP | Kirloskar Brothers | KS6B-0511 | 5 | 0 | 16200 | 25 | 101 | N/A | 2850 | 150 | 380–415 V | N/A | N/A | N/A | 380–415 V | 380 | 415 | Three | water-cooled | N/A | N/A | N/A | N/A | N/A | N/A | V6
Borewell Pump | Above 3 HP | Kirloskar Brothers | KS6B-0612 | 6 | 0 | 16200 | 28 | 110 | N/A | 2850 | 150 | 380–415 V | N/A | N/A | N/A | 380–415 V | 380 | 415 | Three | water-cooled | N/A | N/A | N/A | N/A | N/A | N/A | V6
Borewell Pump | Above 3 HP | Kirloskar Brothers | KS6B-0813 | 7.5 | 0 | 16200 | 30 | 120 | N/A | 2850 | 150 | 380–415 V | N/A | N/A | N/A | 380–415 V | 380 | 415 | Three | water-cooled | N/A | N/A | N/A | N/A | N/A | N/A | V6
Borewell Pump | Above 3 HP | Kirloskar Brothers | KS6B-0814 | 7.5 | 0 | 16200 | 32 | 129 | N/A | 2850 | 150 | 380–415 V | N/A | N/A | N/A | 380–415 V | 380 | 415 | Three | water-cooled | N/A | N/A | N/A | N/A | N/A | N/A | V6
Borewell Pump | Above 3 HP | Kirloskar Brothers | KS6B-0815 | 7.5 | 0 | 16200 | 34 | 138 | N/A | 2850 | 150 | 380–415 V | N/A | N/A | N/A | 380–415 V | 380 | 415 | Three | water-cooled | N/A | N/A | N/A | N/A | N/A | N/A | V6
Borewell Pump | Above 3 HP | Kirloskar Brothers | KS6B-1016 | 10 | 0 | 16200 | 37 | 147 | N/A | 2850 | 150 | 380–415 V | N/A | N/A | N/A | 380–415 V | 380 | 415 | Three | water-cooled | N/A | N/A | N/A | N/A | N/A | N/A | V6
Borewell Pump | Above 3 HP | Kirloskar Brothers | KS6B-1020 | 10 | 0 | 16200 | 46 | 184 | N/A | 2850 | 150 | 380–415 V | N/A | N/A | N/A | 380–415 V | 380 | 415 | Three | water-cooled | N/A | N/A | N/A | N/A | N/A | N/A | V6
Borewell Pump | Above 3 HP | Kirloskar Brothers | KS6B-1324 | 12.5 | 0 | 16200 | 55 | 221 | N/A | 2850 | 150 | 380–415 V | N/A | N/A | N/A | 380–415 V | 380 | 415 | Three | water-cooled | N/A | N/A | N/A | N/A | N/A | N/A | V6
Borewell Pump | Above 3 HP | Kirloskar Brothers | KS6B-1530 | 15 | 0 | 16200 | 69 | 276 | N/A | 2850 | 150 | 380–415 V | N/A | N/A | N/A | 380–415 V | 380 | 415 | Three | water-cooled | N/A | N/A | N/A | N/A | N/A | N/A | V6
Borewell Pump | Above 1 HP to 3 HP | Kirloskar Brothers | KS6C'-0303 | 3 | 0 | 18000 | 7 | 27 | N/A | 2850 | 150 | 380–415 V | N/A | N/A | N/A | 380–415 V | 380 | 415 | Three | water-cooled | N/A | N/A | N/A | N/A | N/A | N/A | V6
Borewell Pump | Above 3 HP | Kirloskar Brothers | KS6C'-0405 | 4 | 0 | 18000 | 11 | 44 | N/A | 2850 | 150 | 380–415 V | N/A | N/A | N/A | 380–415 V | 380 | 415 | Three | water-cooled | N/A | N/A | N/A | N/A | N/A | N/A | V6
Borewell Pump | Above 3 HP | Kirloskar Brothers | KS6C'-0506 | 5 | 0 | 18000 | 13 | 53 | N/A | 2850 | 150 | 380–415 V | N/A | N/A | N/A | 380–415 V | 380 | 415 | Three | water-cooled | N/A | N/A | N/A | N/A | N/A | N/A | V6
Borewell Pump | Above 3 HP | Kirloskar Brothers | KS6C'-0607 | 6 | 0 | 18000 | 16 | 62 | N/A | 2850 | 150 | 380–415 V | N/A | N/A | N/A | 380–415 V | 380 | 415 | Three | water-cooled | N/A | N/A | N/A | N/A | N/A | N/A | V6
Borewell Pump | Above 3 HP | Kirloskar Brothers | KS6C'-0808 | 7.5 | 0 | 18000 | 18 | 71 | N/A | 2850 | 150 | 380–415 V | N/A | N/A | N/A | 380–415 V | 380 | 415 | Three | water-cooled | N/A | N/A | N/A | N/A | N/A | N/A | V6
Borewell Pump | Above 3 HP | Kirloskar Brothers | KS6C'-0809 | 7.5 | 0 | 18000 | 20 | 80 | N/A | 2850 | 150 | 380–415 V | N/A | N/A | N/A | 380–415 V | 380 | 415 | Three | water-cooled | N/A | N/A | N/A | N/A | N/A | N/A | V6
Borewell Pump | Above 3 HP | Kirloskar Brothers | KS6C'-0810 | 7.5 | 0 | 18000 | 22 | 89 | N/A | 2850 | 150 | 380–415 V | N/A | N/A | N/A | 380–415 V | 380 | 415 | Three | water-cooled | N/A | N/A | N/A | N/A | N/A | N/A | V6
Borewell Pump | Above 3 HP | Kirloskar Brothers | KS6C'-1011 | 10 | 0 | 18000 | 24 | 98 | N/A | 2850 | 150 | 380–415 V | N/A | N/A | N/A | 380–415 V | 380 | 415 | Three | water-cooled | N/A | N/A | N/A | N/A | N/A | N/A | V6
Borewell Pump | Above 3 HP | Kirloskar Brothers | KS6C'-1012 | 10 | 0 | 18000 | 27 | 107 | N/A | 2850 | 150 | 380–415 V | N/A | N/A | N/A | 380–415 V | 380 | 415 | Three | water-cooled | N/A | N/A | N/A | N/A | N/A | N/A | V6
Borewell Pump | Above 3 HP | Kirloskar Brothers | KS6C'-1313 | 12.5 | 0 | 18000 | 29 | 116 | N/A | 2850 | 150 | 380–415 V | N/A | N/A | N/A | 380–415 V | 380 | 415 | Three | water-cooled | N/A | N/A | N/A | N/A | N/A | N/A | V6
Borewell Pump | Above 3 HP | Kirloskar Brothers | KS6C'-1315 | 12.5 | 0 | 18000 | 34 | 134 | N/A | 2850 | 150 | 380–415 V | N/A | N/A | N/A | 380–415 V | 380 | 415 | Three | water-cooled | N/A | N/A | N/A | N/A | N/A | N/A | V6
Borewell Pump | Above 3 HP | Kirloskar Brothers | KS6C'-1516 | 15 | 0 | 18000 | 36 | 142 | N/A | 2850 | 150 | 380–415 V | N/A | N/A | N/A | 380–415 V | 380 | 415 | Three | water-cooled | N/A | N/A | N/A | N/A | N/A | N/A | V6
Borewell Pump | Above 3 HP | Kirloskar Brothers | KS6C'-1518 | 15 | 0 | 18000 | 40 | 160 | N/A | 2850 | 150 | 380–415 V | N/A | N/A | N/A | 380–415 V | 380 | 415 | Three | water-cooled | N/A | N/A | N/A | N/A | N/A | N/A | V6
Borewell Pump | Above 3 HP | Kirloskar Brothers | KS6C'-1820 | 17.5 | 0 | 18000 | 44 | 178 | N/A | 2850 | 150 | 380–415 V | N/A | N/A | N/A | 380–415 V | 380 | 415 | Three | water-cooled | N/A | N/A | N/A | N/A | N/A | N/A | V6
Borewell Pump | Above 3 HP | Kirloskar Brothers | KS6C'-2024 | 20 | 0 | 18000 | 54 | 214 | N/A | 2850 | 150 | 380–415 V | N/A | N/A | N/A | 380–415 V | 380 | 415 | Three | water-cooled | N/A | N/A | N/A | N/A | N/A | N/A | V6
Borewell Pump | Above 3 HP | Kirloskar Brothers | KS6C-0505 | 5 | 0 | 25200 | 10 | 41 | N/A | 2850 | 150 | 380–415 V | N/A | N/A | N/A | 380–415 V | 380 | 415 | Three | water-cooled | N/A | N/A | N/A | N/A | N/A | N/A | V6
Borewell Pump | Above 3 HP | Kirloskar Brothers | KS6C-0606 | 6 | 0 | 25200 | 12 | 49 | N/A | 2850 | 150 | 380–415 V | N/A | N/A | N/A | 380–415 V | 380 | 415 | Three | water-cooled | N/A | N/A | N/A | N/A | N/A | N/A | V6
Borewell Pump | Above 3 HP | Kirloskar Brothers | KS6C-0807 | 7.5 | 0 | 25200 | 14 | 57 | N/A | 2850 | 150 | 380–415 V | N/A | N/A | N/A | 380–415 V | 380 | 415 | Three | water-cooled | N/A | N/A | N/A | N/A | N/A | N/A | V6
Borewell Pump | Above 3 HP | Kirloskar Brothers | KS6C-0808 | 7.5 | 0 | 25200 | 16 | 66 | N/A | 2850 | 150 | 380–415 V | N/A | N/A | N/A | 380–415 V | 380 | 415 | Three | water-cooled | N/A | N/A | N/A | N/A | N/A | N/A | V6
Borewell Pump | Above 3 HP | Kirloskar Brothers | KS6C-1009 | 10 | 0 | 25200 | 18 | 74 | N/A | 2850 | 150 | 380–415 V | N/A | N/A | N/A | 380–415 V | 380 | 415 | Three | water-cooled | N/A | N/A | N/A | N/A | N/A | N/A | V6
Borewell Pump | Above 3 HP | Kirloskar Brothers | KS6C-1010 | 10 | 0 | 25200 | 20 | 82 | N/A | 2850 | 150 | 380–415 V | N/A | N/A | N/A | 380–415 V | 380 | 415 | Three | water-cooled | N/A | N/A | N/A | N/A | N/A | N/A | V6
Borewell Pump | Above 3 HP | Kirloskar Brothers | KS6C-1312 | 12.5 | 0 | 25200 | 24 | 98 | N/A | 2850 | 150 | 380–415 V | N/A | N/A | N/A | 380–415 V | 380 | 415 | Three | water-cooled | N/A | N/A | N/A | N/A | N/A | N/A | V6
Borewell Pump | Above 3 HP | Kirloskar Brothers | KS6C-1515 | 15 | 0 | 25200 | 31 | 123 | N/A | 2850 | 150 | 380–415 V | N/A | N/A | N/A | 380–415 V | 380 | 415 | Three | water-cooled | N/A | N/A | N/A | N/A | N/A | N/A | V6
Borewell Pump | Above 3 HP | Kirloskar Brothers | KS6C-1817 | 17.5 | 0 | 25200 | 35 | 139 | N/A | 2850 | 150 | 380–415 V | N/A | N/A | N/A | 380–415 V | 380 | 415 | Three | water-cooled | N/A | N/A | N/A | N/A | N/A | N/A | V6
Borewell Pump | Above 3 HP | Kirloskar Brothers | KS6C-2018 | 20 | 0 | 25200 | 37 | 148 | N/A | 2850 | 150 | 380–415 V | N/A | N/A | N/A | 380–415 V | 380 | 415 | Three | water-cooled | N/A | N/A | N/A | N/A | N/A | N/A | V6
Borewell Pump | Above 3 HP | Kirloskar Brothers | KS6C-2020 | 20 | 0 | 25200 | 41 | 164 | N/A | 2850 | 150 | 380–415 V | N/A | N/A | N/A | 380–415 V | 380 | 415 | Three | water-cooled | N/A | N/A | N/A | N/A | N/A | N/A | V6
Borewell Pump | Above 3 HP | Kirloskar Brothers | KS6DN-0504 | 5 | 0 | 28800 | 8 | 30 | N/A | 2850 | 150 | 380–415 V | N/A | N/A | N/A | 380–415 V | 380 | 415 | Three | water-cooled | N/A | N/A | N/A | N/A | N/A | N/A | V6
Borewell Pump | Above 3 HP | Kirloskar Brothers | KS6DN-0505 | 5 | 0 | 28800 | 10 | 38 | N/A | 2850 | 150 | 380–415 V | N/A | N/A | N/A | 380–415 V | 380 | 415 | Three | water-cooled | N/A | N/A | N/A | N/A | N/A | N/A | V6
Borewell Pump | Above 3 HP | Kirloskar Brothers | KS6DN-0806 | 7.5 | 0 | 28800 | 11 | 45 | N/A | 2850 | 150 | 380–415 V | N/A | N/A | N/A | 380–415 V | 380 | 415 | Three | water-cooled | N/A | N/A | N/A | N/A | N/A | N/A | V6
Borewell Pump | Above 3 HP | Kirloskar Brothers | KS6DN-1008 | 10 | 0 | 28800 | 15 | 60 | N/A | 2850 | 150 | 380–415 V | N/A | N/A | N/A | 380–415 V | 380 | 415 | Three | water-cooled | N/A | N/A | N/A | N/A | N/A | N/A | V6
Borewell Pump | Above 3 HP | Kirloskar Brothers | KS6DN-1310 | 12.5 | 0 | 28800 | 19 | 75 | N/A | 2850 | 150 | 380–415 V | N/A | N/A | N/A | 380–415 V | 380 | 415 | Three | water-cooled | N/A | N/A | N/A | N/A | N/A | N/A | V6
Borewell Pump | Above 3 HP | Kirloskar Brothers | KS6DN-1512 | 15 | 0 | 28800 | 22 | 90 | N/A | 2850 | 150 | 380–415 V | N/A | N/A | N/A | 380–415 V | 380 | 415 | Three | water-cooled | N/A | N/A | N/A | N/A | N/A | N/A | V6
Borewell Pump | Above 3 HP | Kirloskar Brothers | KS6DN-1814 | 17.5 | 0 | 28800 | 26 | 105 | N/A | 2850 | 150 | 380–415 V | N/A | N/A | N/A | 380–415 V | 380 | 415 | Three | water-cooled | N/A | N/A | N/A | N/A | N/A | N/A | V6
Borewell Pump | Above 3 HP | Kirloskar Brothers | KS6DN-2016 | 20 | 0 | 28800 | 30 | 120 | N/A | 2850 | 150 | 380–415 V | N/A | N/A | N/A | 380–415 V | 380 | 415 | Three | water-cooled | N/A | N/A | N/A | N/A | N/A | N/A | V6
Borewell Pump | Above 1 HP to 3 HP | Kirloskar Brothers | 50HHF-0306 | 3 | 0 | 16200 | 22 | 63 | N/A | 2850 | 150 | 380–415 V | N/A | N/A | N/A | 380–415 V | 380 | 415 | Three | water-cooled | N/A | N/A | N/A | N/A | N/A | N/A | V6
Borewell Pump | Above 3 HP | Kirloskar Brothers | 50HHF-0408 | 4 | 0 | 16200 | 29 | 84 | N/A | 2850 | 150 | 380–415 V | N/A | N/A | N/A | 380–415 V | 380 | 415 | Three | water-cooled | N/A | N/A | N/A | N/A | N/A | N/A | V6
Borewell Pump | Above 3 HP | Kirloskar Brothers | 50HHF-0510 | 5 | 0 | 16200 | 37 | 105 | N/A | 2850 | 150 | 380–415 V | N/A | N/A | N/A | 380–415 V | 380 | 415 | Three | water-cooled | N/A | N/A | N/A | N/A | N/A | N/A | V6
Borewell Pump | Above 3 HP | Kirloskar Brothers | 50HHF-0612 | 6 | 0 | 16200 | 44 | 126 | N/A | 2850 | 150 | 380–415 V | N/A | N/A | N/A | 380–415 V | 380 | 415 | Three | water-cooled | N/A | N/A | N/A | N/A | N/A | N/A | V6
Borewell Pump | Above 3 HP | Kirloskar Brothers | 50HHF-0815 | 7.5 | 0 | 16200 | 55 | 158 | N/A | 2850 | 150 | 380–415 V | N/A | N/A | N/A | 380–415 V | 380 | 415 | Three | water-cooled | N/A | N/A | N/A | N/A | N/A | N/A | V6
Borewell Pump | Above 3 HP | Kirloskar Brothers | 50HHF-1020 | 10 | 0 | 16200 | 74 | 210 | N/A | 2850 | 150 | 380–415 V | N/A | N/A | N/A | 380–415 V | 380 | 415 | Three | water-cooled | N/A | N/A | N/A | N/A | N/A | N/A | V6
Borewell Pump | Above 3 HP | Kirloskar Brothers | 50HHF-1325 | 12.5 | 0 | 16200 | 92 | 262 | N/A | 2850 | 150 | 380–415 V | N/A | N/A | N/A | 380–415 V | 380 | 415 | Three | water-cooled | N/A | N/A | N/A | N/A | N/A | N/A | V6
Borewell Pump | Above 1 HP to 3 HP | Kirloskar Brothers | 60HHF-0304 | 3 | 0 | 21600 | 15 | 42 | N/A | 2850 | 150 | 380–415 V | N/A | N/A | N/A | 380–415 V | 380 | 415 | Three | water-cooled | N/A | N/A | N/A | N/A | N/A | N/A | V6
Borewell Pump | Above 1 HP to 3 HP | Kirloskar Brothers | 60HHF-0305 | 3 | 0 | 21600 | 18 | 52 | N/A | 2850 | 150 | 380–415 V | N/A | N/A | N/A | 380–415 V | 380 | 415 | Three | water-cooled | N/A | N/A | N/A | N/A | N/A | N/A | V6
Borewell Pump | Above 3 HP | Kirloskar Brothers | 60HHF-0407 | 4 | 0 | 21600 | 26 | 74 | N/A | 2850 | 150 | 380–415 V | N/A | N/A | N/A | 380–415 V | 380 | 415 | Three | water-cooled | N/A | N/A | N/A | N/A | N/A | N/A | V6
Borewell Pump | Above 3 HP | Kirloskar Brothers | 60HHF-0508 | 5 | 0 | 21600 | 29 | 84 | N/A | 2850 | 150 | 380–415 V | N/A | N/A | N/A | 380–415 V | 380 | 415 | Three | water-cooled | N/A | N/A | N/A | N/A | N/A | N/A | V6
Borewell Pump | Above 3 HP | Kirloskar Brothers | 60HHF-0609 | 6 | 0 | 21600 | 33 | 94 | N/A | 2850 | 150 | 380–415 V | N/A | N/A | N/A | 380–415 V | 380 | 415 | Three | water-cooled | N/A | N/A | N/A | N/A | N/A | N/A | V6
Borewell Pump | Above 3 HP | Kirloskar Brothers | 60HHF-0610 | 6 | 0 | 21600 | 37 | 105 | N/A | 2850 | 150 | 380–415 V | N/A | N/A | N/A | 380–415 V | 380 | 415 | Three | water-cooled | N/A | N/A | N/A | N/A | N/A | N/A | V6
Borewell Pump | Above 3 HP | Kirloskar Brothers | 60HHF-0811 | 7.5 | 0 | 21600 | 41 | 116 | N/A | 2850 | 150 | 380–415 V | N/A | N/A | N/A | 380–415 V | 380 | 415 | Three | water-cooled | N/A | N/A | N/A | N/A | N/A | N/A | V6
Borewell Pump | Above 3 HP | Kirloskar Brothers | 60HHF-0812 | 7.5 | 0 | 21600 | 44 | 126 | N/A | 2850 | 150 | 380–415 V | N/A | N/A | N/A | 380–415 V | 380 | 415 | Three | water-cooled | N/A | N/A | N/A | N/A | N/A | N/A | V6
Borewell Pump | Above 3 HP | Kirloskar Brothers | 60HHF-1013 | 10 | 0 | 21600 | 48 | 136 | N/A | 2850 | 150 | 380–415 V | N/A | N/A | N/A | 380–415 V | 380 | 415 | Three | water-cooled | N/A | N/A | N/A | N/A | N/A | N/A | V6
Borewell Pump | Above 3 HP | Kirloskar Brothers | 60HHF-1014 | 10 | 0 | 21600 | 51 | 147 | N/A | 2850 | 150 | 380–415 V | N/A | N/A | N/A | 380–415 V | 380 | 415 | Three | water-cooled | N/A | N/A | N/A | N/A | N/A | N/A | V6
Borewell Pump | Above 3 HP | Kirloskar Brothers | 60HHF-1016 | 10 | 0 | 21600 | 59 | 168 | N/A | 2850 | 150 | 380–415 V | N/A | N/A | N/A | 380–415 V | 380 | 415 | Three | water-cooled | N/A | N/A | N/A | N/A | N/A | N/A | V6
Borewell Pump | Above 3 HP | Kirloskar Brothers | 60HHF-1319 | 12.5 | 0 | 21600 | 70 | 200 | N/A | 2850 | 150 | 380–415 V | N/A | N/A | N/A | 380–415 V | 380 | 415 | Three | water-cooled | N/A | N/A | N/A | N/A | N/A | N/A | V6
Borewell Pump | Above 3 HP | Kirloskar Brothers | 60HHF-1524 | 15 | 0 | 21600 | 88 | 252 | N/A | 2850 | 150 | 380–415 V | N/A | N/A | N/A | 380–415 V | 380 | 415 | Three | water-cooled | N/A | N/A | N/A | N/A | N/A | N/A | V6
Borewell Pump | Above 3 HP | Kirloskar Brothers | 60HHF-1829 | 17.5 | 0 | 21600 | 106 | 304 | N/A | 2850 | 150 | 380–415 V | N/A | N/A | N/A | 380–415 V | 380 | 415 | Three | water-cooled | N/A | N/A | N/A | N/A | N/A | N/A | V6
Borewell Pump | Above 1 HP to 3 HP | Kirloskar Brothers | 80HHF-0304 | 3 | 0 | 25200 | 13 | 38 | N/A | 2850 | 150 | 380–415 V | N/A | N/A | N/A | 380–415 V | 380 | 415 | Three | water-cooled | N/A | N/A | N/A | N/A | N/A | N/A | V6
Borewell Pump | Above 3 HP | Kirloskar Brothers | 80HHF-0405 | 4 | 0 | 25200 | 17 | 48 | N/A | 2850 | 150 | 380–415 V | N/A | N/A | N/A | 380–415 V | 380 | 415 | Three | water-cooled | N/A | N/A | N/A | N/A | N/A | N/A | V6
Borewell Pump | Above 3 HP | Kirloskar Brothers | 80HHF-0506 | 5 | 0 | 25200 | 20 | 57 | N/A | 2850 | 150 | 380–415 V | N/A | N/A | N/A | 380–415 V | 380 | 415 | Three | water-cooled | N/A | N/A | N/A | N/A | N/A | N/A | V6
Borewell Pump | Above 3 HP | Kirloskar Brothers | 80HHF-0607 | 6 | 0 | 25200 | 23 | 66 | N/A | 2850 | 150 | 380–415 V | N/A | N/A | N/A | 380–415 V | 380 | 415 | Three | water-cooled | N/A | N/A | N/A | N/A | N/A | N/A | V6
Borewell Pump | Above 3 HP | Kirloskar Brothers | 80HHF-0810 | 7.5 | 0 | 25200 | 33 | 95 | N/A | 2850 | 150 | 380–415 V | N/A | N/A | N/A | 380–415 V | 380 | 415 | Three | water-cooled | N/A | N/A | N/A | N/A | N/A | N/A | V6
Borewell Pump | Above 3 HP | Kirloskar Brothers | 80HHF-1012 | 10 | 0 | 25200 | 40 | 114 | N/A | 2850 | 150 | 380–415 V | N/A | N/A | N/A | 380–415 V | 380 | 415 | Three | water-cooled | N/A | N/A | N/A | N/A | N/A | N/A | V6
Borewell Pump | Above 3 HP | Kirloskar Brothers | 80HHF-1315 | 12.5 | 0 | 25200 | 50 | 142 | N/A | 2850 | 150 | 380–415 V | N/A | N/A | N/A | 380–415 V | 380 | 415 | Three | water-cooled | N/A | N/A | N/A | N/A | N/A | N/A | V6
Borewell Pump | Above 3 HP | Kirloskar Brothers | 80HHF-1518 | 15 | 0 | 25200 | 60 | 171 | N/A | 2850 | 150 | 380–415 V | N/A | N/A | N/A | 380–415 V | 380 | 415 | Three | water-cooled | N/A | N/A | N/A | N/A | N/A | N/A | V6
Borewell Pump | Above 3 HP | Kirloskar Brothers | 80HHF-1821 | 17.5 | 0 | 25200 | 70 | 200 | N/A | 2850 | 150 | 380–415 V | N/A | N/A | N/A | 380–415 V | 380 | 415 | Three | water-cooled | N/A | N/A | N/A | N/A | N/A | N/A | V6
Borewell Pump | Above 3 HP | Kirloskar Brothers | 80HHF-2024 | 20 | 0 | 25200 | 80 | 228 | N/A | 2850 | 150 | 380–415 V | N/A | N/A | N/A | 380–415 V | 380 | 415 | Three | water-cooled | N/A | N/A | N/A | N/A | N/A | N/A | V6
Borewell Pump | Above 1 HP to 3 HP | Kirloskar Brothers | 60HHN-0305 | 3 | 0 | 21600 | 18 | 50 | N/A | 2850 | 150 | 380–415 V | N/A | N/A | N/A | 380–415 V | 380 | 415 | Three | water-cooled | N/A | N/A | N/A | N/A | N/A | N/A | V6
Borewell Pump | Above 3 HP | Kirloskar Brothers | 60HHN-0407 | 4 | 0 | 21600 | 24 | 70 | N/A | 2850 | 150 | 380–415 V | N/A | N/A | N/A | 380–415 V | 380 | 415 | Three | water-cooled | N/A | N/A | N/A | N/A | N/A | N/A | V6
Borewell Pump | Above 3 HP | Kirloskar Brothers | 60HHN-0508 | 5 | 0 | 21600 | 28 | 80 | N/A | 2850 | 150 | 380–415 V | N/A | N/A | N/A | 380–415 V | 380 | 415 | Three | water-cooled | N/A | N/A | N/A | N/A | N/A | N/A | V6
Borewell Pump | Above 3 HP | Kirloskar Brothers | 60HHN-0610 | 6 | 0 | 21600 | 35 | 100 | N/A | 2850 | 150 | 380–415 V | N/A | N/A | N/A | 380–415 V | 380 | 415 | Three | water-cooled | N/A | N/A | N/A | N/A | N/A | N/A | V6
Borewell Pump | Above 3 HP | Kirloskar Brothers | 60HHN-0812 | 7.5 | 0 | 21600 | 42 | 120 | N/A | 2850 | 150 | 380–415 V | N/A | N/A | N/A | 380–415 V | 380 | 415 | Three | water-cooled | N/A | N/A | N/A | N/A | N/A | N/A | V6
Borewell Pump | Above 3 HP | Kirloskar Brothers | 60HHN-1016 | 10 | 0 | 21600 | 56 | 160 | N/A | 2850 | 150 | 380–415 V | N/A | N/A | N/A | 380–415 V | 380 | 415 | Three | water-cooled | N/A | N/A | N/A | N/A | N/A | N/A | V6
Borewell Pump | Above 3 HP | Kirloskar Brothers | 60HHN-1319 | 12.5 | 0 | 21600 | 66 | 190 | N/A | 2850 | 150 | 380–415 V | N/A | N/A | N/A | 380–415 V | 380 | 415 | Three | water-cooled | N/A | N/A | N/A | N/A | N/A | N/A | V6
Borewell Pump | Above 3 HP | Kirloskar Brothers | 60HHN-1524 | 15 | 0 | 21600 | 84 | 240 | N/A | 2850 | 150 | 380–415 V | N/A | N/A | N/A | 380–415 V | 380 | 415 | Three | water-cooled | N/A | N/A | N/A | N/A | N/A | N/A | V6
Borewell Pump | Above 3 HP | Kirloskar Brothers | 60HHN-1829 | 17.5 | 0 | 21600 | 102 | 290 | N/A | 2850 | 150 | 380–415 V | N/A | N/A | N/A | 380–415 V | 380 | 415 | Three | water-cooled | N/A | N/A | N/A | N/A | N/A | N/A | V6
Borewell Pump | Above 1 HP to 3 HP | Kirloskar Brothers | 80HHN-0304 | 3 | 0 | 25200 | 13 | 36 | N/A | 2850 | 150 | 380–415 V | N/A | N/A | N/A | 380–415 V | 380 | 415 | Three | water-cooled | N/A | N/A | N/A | N/A | N/A | N/A | V6
Borewell Pump | Above 3 HP | Kirloskar Brothers | 80HHN-0405 | 4 | 0 | 25200 | 16 | 45 | N/A | 2850 | 150 | 380–415 V | N/A | N/A | N/A | 380–415 V | 380 | 415 | Three | water-cooled | N/A | N/A | N/A | N/A | N/A | N/A | V6
Borewell Pump | Above 3 HP | Kirloskar Brothers | 80HHN-0506 | 5 | 0 | 25200 | 19 | 54 | N/A | 2850 | 150 | 380–415 V | N/A | N/A | N/A | 380–415 V | 380 | 415 | Three | water-cooled | N/A | N/A | N/A | N/A | N/A | N/A | V6
Borewell Pump | Above 3 HP | Kirloskar Brothers | 80HHN-0608 | 6 | 0 | 25200 | 25 | 72 | N/A | 2850 | 150 | 380–415 V | N/A | N/A | N/A | 380–415 V | 380 | 415 | Three | water-cooled | N/A | N/A | N/A | N/A | N/A | N/A | V6
Borewell Pump | Above 3 HP | Kirloskar Brothers | 80HHN-0810 | 7.5 | 0 | 25200 | 31 | 90 | N/A | 2850 | 150 | 380–415 V | N/A | N/A | N/A | 380–415 V | 380 | 415 | Three | water-cooled | N/A | N/A | N/A | N/A | N/A | N/A | V6
Borewell Pump | Above 3 HP | Kirloskar Brothers | 80HHN-1012 | 10 | 0 | 25200 | 38 | 108 | N/A | 2850 | 150 | 380–415 V | N/A | N/A | N/A | 380–415 V | 380 | 415 | Three | water-cooled | N/A | N/A | N/A | N/A | N/A | N/A | V6
Borewell Pump | Above 3 HP | Kirloskar Brothers | 80HHN-1315 | 12.5 | 0 | 25200 | 47 | 135 | N/A | 2850 | 150 | 380–415 V | N/A | N/A | N/A | 380–415 V | 380 | 415 | Three | water-cooled | N/A | N/A | N/A | N/A | N/A | N/A | V6
Borewell Pump | Above 3 HP | Kirloskar Brothers | 80HHN-1518 | 15 | 0 | 25200 | 57 | 162 | N/A | 2850 | 150 | 380–415 V | N/A | N/A | N/A | 380–415 V | 380 | 415 | Three | water-cooled | N/A | N/A | N/A | N/A | N/A | N/A | V6
Borewell Pump | Above 3 HP | Kirloskar Brothers | 80HHN-1821 | 17.5 | 0 | 25200 | 66 | 189 | N/A | 2850 | 150 | 380–415 V | N/A | N/A | N/A | 380–415 V | 380 | 415 | Three | water-cooled | N/A | N/A | N/A | N/A | N/A | N/A | V6
Borewell Pump | Above 3 HP | Kirloskar Brothers | 80HHN-2024 | 20 | 0 | 25200 | 76 | 216 | N/A | 2850 | 150 | 380–415 V | N/A | N/A | N/A | 380–415 V | 380 | 415 | Three | water-cooled | N/A | N/A | N/A | N/A | N/A | N/A | V6
Borewell Pump | Above 3 HP | Kirloskar Brothers | 100HHN-0505 | 5 | 0 | 28800 | 16 | 45 | N/A | 2850 | 150 | 380–415 V | N/A | N/A | N/A | 380–415 V | 380 | 415 | Three | water-cooled | N/A | N/A | N/A | N/A | N/A | N/A | V6
Borewell Pump | Above 3 HP | Kirloskar Brothers | 100HHN-0606 | 6 | 0 | 28800 | 19 | 54 | N/A | 2850 | 150 | 380–415 V | N/A | N/A | N/A | 380–415 V | 380 | 415 | Three | water-cooled | N/A | N/A | N/A | N/A | N/A | N/A | V6
Borewell Pump | Above 3 HP | Kirloskar Brothers | 100HHN-0808 | 7.5 | 0 | 28800 | 25 | 72 | N/A | 2850 | 150 | 380–415 V | N/A | N/A | N/A | 380–415 V | 380 | 415 | Three | water-cooled | N/A | N/A | N/A | N/A | N/A | N/A | V6
Borewell Pump | Above 3 HP | Kirloskar Brothers | 100HHN-1010 | 10 | 0 | 28800 | 31 | 90 | N/A | 2850 | 150 | 380–415 V | N/A | N/A | N/A | 380–415 V | 380 | 415 | Three | water-cooled | N/A | N/A | N/A | N/A | N/A | N/A | V6
Borewell Pump | Above 3 HP | Kirloskar Brothers | 100HHN-1312 | 12.5 | 0 | 28800 | 38 | 108 | N/A | 2850 | 150 | 380–415 V | N/A | N/A | N/A | 380–415 V | 380 | 415 | Three | water-cooled | N/A | N/A | N/A | N/A | N/A | N/A | V6
Borewell Pump | Above 3 HP | Kirloskar Brothers | 100HHN-1515 | 15 | 0 | 28800 | 47 | 135 | N/A | 2850 | 150 | 380–415 V | N/A | N/A | N/A | 380–415 V | 380 | 415 | Three | water-cooled | N/A | N/A | N/A | N/A | N/A | N/A | V6
Borewell Pump | Above 3 HP | Kirloskar Brothers | 100HHN-1818 | 17.5 | 0 | 28800 | 57 | 162 | N/A | 2850 | 150 | 380–415 V | N/A | N/A | N/A | 380–415 V | 380 | 415 | Three | water-cooled | N/A | N/A | N/A | N/A | N/A | N/A | V6
Borewell Pump | Above 3 HP | Kirloskar Brothers | 100HHN-2020 | 20 | 0 | 28800 | 63 | 180 | N/A | 2850 | 150 | 380–415 V | N/A | N/A | N/A | 380–415 V | 380 | 415 | Three | water-cooled | N/A | N/A | N/A | N/A | N/A | N/A | V6
Borewell Pump | Above 3 HP | Kirloskar Brothers | 100HHN-2525 | 25 | 0 | 28800 | 79 | 225 | N/A | 2850 | 150 | 380–415 V | N/A | N/A | N/A | 380–415 V | 380 | 415 | Three | water-cooled | N/A | N/A | N/A | N/A | N/A | N/A | V6
Borewell Pump | Above 3 HP | Kirloskar Brothers | 125HHN-0403 | 4 | 0 | 36000 | 10 | 24 | N/A | 2850 | 150 | 380–415 V | N/A | N/A | N/A | 380–415 V | 380 | 415 | Three | water-cooled | N/A | N/A | N/A | N/A | N/A | N/A | V6
Borewell Pump | Above 3 HP | Kirloskar Brothers | 125HHN-0504 | 5 | 0 | 36000 | 11 | 32 | N/A | 2850 | 150 | 380–415 V | N/A | N/A | N/A | 380–415 V | 380 | 415 | Three | water-cooled | N/A | N/A | N/A | N/A | N/A | N/A | V6
Borewell Pump | Above 3 HP | Kirloskar Brothers | 125HHN-0605 | 6 | 0 | 36000 | 14 | 40 | N/A | 2850 | 150 | 380–415 V | N/A | N/A | N/A | 380–415 V | 380 | 415 | Three | water-cooled | N/A | N/A | N/A | N/A | N/A | N/A | V6
Borewell Pump | Above 3 HP | Kirloskar Brothers | 125HHN-0806 | 7.5 | 0 | 36000 | 17 | 48 | N/A | 2850 | 150 | 380–415 V | N/A | N/A | N/A | 380–415 V | 380 | 415 | Three | water-cooled | N/A | N/A | N/A | N/A | N/A | N/A | V6
Borewell Pump | Above 3 HP | Kirloskar Brothers | 125HHN-1008 | 10 | 0 | 36000 | 22 | 64 | N/A | 2850 | 150 | 380–415 V | N/A | N/A | N/A | 380–415 V | 380 | 415 | Three | water-cooled | N/A | N/A | N/A | N/A | N/A | N/A | V6
Borewell Pump | Above 3 HP | Kirloskar Brothers | 125HHN-1310 | 12.5 | 0 | 36000 | 28 | 80 | N/A | 2850 | 150 | 380–415 V | N/A | N/A | N/A | 380–415 V | 380 | 415 | Three | water-cooled | N/A | N/A | N/A | N/A | N/A | N/A | V6
Borewell Pump | Above 3 HP | Kirloskar Brothers | 125HHN-1512 | 15 | 0 | 36000 | 34 | 96 | N/A | 2850 | 150 | 380–415 V | N/A | N/A | N/A | 380–415 V | 380 | 415 | Three | water-cooled | N/A | N/A | N/A | N/A | N/A | N/A | V6
Borewell Pump | Above 3 HP | Kirloskar Brothers | 125HHN-1814 | 17.5 | 0 | 36000 | 39 | 112 | N/A | 2850 | 150 | 380–415 V | N/A | N/A | N/A | 380–415 V | 380 | 415 | Three | water-cooled | N/A | N/A | N/A | N/A | N/A | N/A | V6
Borewell Pump | Above 3 HP | Kirloskar Brothers | 125HHN-2016 | 20 | 0 | 36000 | 45 | 128 | N/A | 2850 | 150 | 380–415 V | N/A | N/A | N/A | 380–415 V | 380 | 415 | Three | water-cooled | N/A | N/A | N/A | N/A | N/A | N/A | V6
Borewell Pump | Above 3 HP | Kirloskar Brothers | KU6i HHN 210-0407 | 4 | 0 | 28800 | 22 | 63 | N/A | 2850 | 150 | 380–415 V | N/A | N/A | N/A | 380–415 V | 380 | 415 | Three | water-cooled | N/A | N/A | N/A | N/A | N/A | N/A | V6
Borewell Pump | Above 3 HP | Kirloskar Brothers | KU6i HHN 210-0812 | 7.5 | 0 | 28800 | 38 | 108 | N/A | 2850 | 150 | 380–415 V | N/A | N/A | N/A | 380–415 V | 380 | 415 | Three | water-cooled | N/A | N/A | N/A | N/A | N/A | N/A | V6
Borewell Pump | Above 3 HP | Kirloskar Brothers | KU6i HHN 300-0606 | 6 | 0 | 28800 | 19 | 54 | N/A | 2850 | 150 | 380–415 V | N/A | N/A | N/A | 380–415 V | 380 | 415 | Three | water-cooled | N/A | N/A | N/A | N/A | N/A | N/A | V6
Borewell Pump | Above 3 HP | Kirloskar Brothers | KU6i HHN 300-0808 | 7.5 | 0 | 28800 | 25 | 72 | N/A | 2850 | 150 | 380–415 V | N/A | N/A | N/A | 380–415 V | 380 | 415 | Three | water-cooled | N/A | N/A | N/A | N/A | N/A | N/A | V6
Openwell Pump | Upto 1 HP | Kirloskar Brothers | KOSi-0520 | 0.5 | 1620 | 6480 | 12 | 18 | N/A | 2880 | 25 × 25 | 160–240 V | 160–240 V | 160 | 240 | N/A | N/A | N/A | Single | water-cooled | N/A | N/A | N/A | N/A | N/A | N/A | N/A
Openwell Pump | Upto 1 HP | Kirloskar Brothers | KOSi-123 | 1 | 7740 | 17280 | 8 | 20 | N/A | 2880 | 50 × 40 | 160–240 V | 160–240 V | 160 | 240 | N/A | N/A | N/A | Single | water-cooled | N/A | N/A | N/A | N/A | N/A | N/A | N/A
Openwell Pump | Upto 1 HP | Kirloskar Brothers | KOSi-135 | 1 | 1080 | 8820 | 16 | 32 | N/A | 2880 | 25 × 25 | 160–240 V | 160–240 V | 160 | 240 | N/A | N/A | N/A | Single | water-cooled | N/A | N/A | N/A | N/A | N/A | N/A | N/A
Openwell Pump | Above 1 HP to 3 HP | Kirloskar Brothers | KOSi-1.522 | 1.5 | 10080 | 21960 | 10 | 20 | N/A | 2880 | 50 × 40 | 160–240 V | 160–240 V | 160 | 240 | N/A | N/A | N/A | Single | water-cooled | N/A | N/A | N/A | N/A | N/A | N/A | N/A
Openwell Pump | Above 1 HP to 3 HP | Kirloskar Brothers | KOSi-1.540 | 1.5 | 2520 | 10980 | 22 | 36 | N/A | 2880 | 32 × 25 | 160–240 V | 160–240 V | 160 | 240 | N/A | N/A | N/A | Single | water-cooled | N/A | N/A | N/A | N/A | N/A | N/A | N/A
Openwell Pump | Above 1 HP to 3 HP | Kirloskar Brothers | KOSi-216 | 2 | 18720 | 34920 | 10 | 16 | N/A | 2880 | 65 × 50 | 160–240 V | 160–240 V | 160 | 240 | N/A | N/A | N/A | Single | water-cooled | N/A | N/A | N/A | N/A | N/A | N/A | N/A
Openwell Pump | Above 1 HP to 3 HP | Kirloskar Brothers | KOSi-225 | 2 | 4680 | 22680 | 12 | 26 | N/A | 2880 | 50 × 40 | 160–240 V | 160–240 V | 160 | 240 | N/A | N/A | N/A | Single | water-cooled | N/A | N/A | N/A | N/A | N/A | N/A | N/A
Openwell Pump | Above 1 HP to 3 HP | Kirloskar Brothers | KOSi-245 | 2 | 1260 | 11700 | 28 | 42 | N/A | 2880 | 32 × 25 | 160–240 V | 160–240 V | 160 | 240 | N/A | N/A | N/A | Single | water-cooled | N/A | N/A | N/A | N/A | N/A | N/A | N/A
Openwell Pump | Upto 1 HP | Kirloskar Brothers | KOSM-0516 | 0.5 | 1440 | 6120 | 8 | 18 | N/A | 2880 | 25 × 25 | 380–415 V | N/A | N/A | N/A | 380–415 V | 380 | 415 | Three | water-cooled | N/A | N/A | N/A | N/A | N/A | N/A | N/A
Openwell Pump | Above 1 HP to 3 HP | Kirloskar Brothers | KOSM-116 | 1.02 | 6840 | 17280 | 8 | 16 | N/A | 2880 | 50 × 40 | 380–415 V | N/A | N/A | N/A | 380–415 V | 380 | 415 | Three | water-cooled | N/A | N/A | N/A | N/A | N/A | N/A | N/A
Openwell Pump | Above 1 HP to 3 HP | Kirloskar Brothers | KOSM-123 | 1.02 | 5760 | 17280 | 8 | 22 | N/A | 2880 | 32 × 25 | 380–415 V | N/A | N/A | N/A | 380–415 V | 380 | 415 | Three | water-cooled | N/A | N/A | N/A | N/A | N/A | N/A | N/A
Openwell Pump | Above 1 HP to 3 HP | Kirloskar Brothers | KOSM-128 | 1.02 | 2160 | 6840 | 12 | 24 | N/A | 2880 | 25 × 25 | 380–415 V | N/A | N/A | N/A | 380–415 V | 380 | 415 | Three | water-cooled | N/A | N/A | N/A | N/A | N/A | N/A | N/A
Openwell Pump | Above 1 HP to 3 HP | Kirloskar Brothers | KOSM-134 | 1.02 | 720 | 6840 | 12 | 34 | N/A | 2880 | 25 × 25 | 380–415 V | N/A | N/A | N/A | 380–415 V | 380 | 415 | Three | water-cooled | N/A | N/A | N/A | N/A | N/A | N/A | N/A
Openwell Pump | Above 1 HP to 3 HP | Kirloskar Brothers | KOSM-1.522 | 1.5 | 9000 | 21960 | 8 | 20 | N/A | 2880 | 50 × 40 | 380–415 V | N/A | N/A | N/A | 380–415 V | 380 | 415 | Three | water-cooled | N/A | N/A | N/A | N/A | N/A | N/A | N/A
Openwell Pump | Above 1 HP to 3 HP | Kirloskar Brothers | KOSM-1.525 | 1.5 | 3600 | 12240 | 16 | 30 | N/A | 2880 | 50 × 40 | 380–415 V | N/A | N/A | N/A | 380–415 V | 380 | 415 | Three | water-cooled | N/A | N/A | N/A | N/A | N/A | N/A | N/A
Openwell Pump | Above 1 HP to 3 HP | Kirloskar Brothers | KOSM-216 | 2 | 25200 | 39600 | 8 | 14 | N/A | 2880 | 65 × 50 | 380–415 V | N/A | N/A | N/A | 380–415 V | 380 | 415 | Three | water-cooled | N/A | N/A | N/A | N/A | N/A | N/A | N/A
Openwell Pump | Above 1 HP to 3 HP | Kirloskar Brothers | KOSM-225 | 2 | 9000 | 17280 | 12 | 24 | N/A | 2880 | 50 × 40 | 380–415 V | N/A | N/A | N/A | 380–415 V | 380 | 415 | Three | water-cooled | N/A | N/A | N/A | N/A | N/A | N/A | N/A
Openwell Pump | Above 1 HP to 3 HP | Kirloskar Brothers | KOSM-235 | 2 | 720 | 15840 | 12 | 32 | N/A | 2880 | 50 × 40 | 380–415 V | N/A | N/A | N/A | 380–415 V | 380 | 415 | Three | water-cooled | N/A | N/A | N/A | N/A | N/A | N/A | N/A
Openwell Pump | Above 1 HP to 3 HP | Kirloskar Brothers | KOSM-1.540 | 1.5 | 2160 | 6840 | 24 | 38 | N/A | 2880 | 32 × 25 | 380–415 V | N/A | N/A | N/A | 380–415 V | 380 | 415 | Three | water-cooled | N/A | N/A | N/A | N/A | N/A | N/A | N/A
Openwell Pump | Above 1 HP to 3 HP | Kirloskar Brothers | KOS-314+ | 3 | 18000 | 57600 | 8 | 16 | N/A | 2880 | 80 × 80 | 380–415 V | N/A | N/A | N/A | 380–415 V | 380 | 415 | Three | water-cooled | N/A | N/A | N/A | N/A | N/A | N/A | N/A
Openwell Pump | Above 1 HP to 3 HP | Kirloskar Brothers | KOS-318+ | 3 | 17280 | 46080 | 8 | 20 | N/A | 2880 | 65 × 50 | 380–415 V | N/A | N/A | N/A | 380–415 V | 380 | 415 | Three | water-cooled | N/A | N/A | N/A | N/A | N/A | N/A | N/A
Openwell Pump | Above 1 HP to 3 HP | Kirloskar Brothers | KOS-325+ | 3 | 11160 | 31680 | 12 | 28 | N/A | 2880 | 65 × 50 | 380–415 V | N/A | N/A | N/A | 380–415 V | 380 | 415 | Three | water-cooled | N/A | N/A | N/A | N/A | N/A | N/A | N/A
Openwell Pump | Above 1 HP to 3 HP | Kirloskar Brothers | KOS-335+ | 3 | 7200 | 16560 | 18 | 36 | N/A | 2880 | 50 × 40 | 380–415 V | N/A | N/A | N/A | 380–415 V | 380 | 415 | Three | water-cooled | N/A | N/A | N/A | N/A | N/A | N/A | N/A
Openwell Pump | Above 3 HP | Kirloskar Brothers | KOS-520+ | 5 | 36000 | 81360 | 8 | 22 | N/A | 2880 | 80 × 80 | 380–415 V | N/A | N/A | N/A | 380–415 V | 380 | 415 | Three | water-cooled | N/A | N/A | N/A | N/A | N/A | N/A | N/A
Openwell Pump | Above 3 HP | Kirloskar Brothers | KOS-527+ | 5 | 23400 | 54000 | 14 | 28 | N/A | 2880 | 80 × 65 | 380–415 V | N/A | N/A | N/A | 380–415 V | 380 | 415 | Three | water-cooled | N/A | N/A | N/A | N/A | N/A | N/A | N/A
Openwell Pump | Above 3 HP | Kirloskar Brothers | KOS-822+ | 7.5 | 50400 | 97200 | 12 | 24 | N/A | 2880 | 100 × 100 | 380–415 V | N/A | N/A | N/A | 380–415 V | 380 | 415 | Three | water-cooled | N/A | N/A | N/A | N/A | N/A | N/A | N/A
Openwell Pump | Above 3 HP | Kirloskar Brothers | KOS-830+ | 7.5 | 25200 | 67320 | 16 | 32 | N/A | 2880 | 80 × 65 | 380–415 V | N/A | N/A | N/A | 380–415 V | 380 | 415 | Three | water-cooled | N/A | N/A | N/A | N/A | N/A | N/A | N/A
Openwell Pump | Above 3 HP | Kirloskar Brothers | KOS-1030+ | 10 | 48600 | 115200 | 12 | 30 | N/A | 2880 | 100 × 100 | 380–415 V | N/A | N/A | N/A | 380–415 V | 380 | 415 | Three | water-cooled | N/A | N/A | N/A | N/A | N/A | N/A | N/A
Openwell Pump | Above 3 HP | Kirloskar Brothers | KOS-1040+ | 10 | 34200 | 74160 | 14 | 40 | N/A | 2880 | 80 × 65 | 380–415 V | N/A | N/A | N/A | 380–415 V | 380 | 415 | Three | water-cooled | N/A | N/A | N/A | N/A | N/A | N/A | N/A
Openwell Pump | Above 3 HP | Kirloskar Brothers | KOS-1331+ | 12.5 | 72000 | 136800 | 20 | 34 | N/A | 2880 | 100 × 100 | 380–415 V | N/A | N/A | N/A | 380–415 V | 380 | 415 | Three | water-cooled | N/A | N/A | N/A | N/A | N/A | N/A | N/A
Openwell Pump | Above 3 HP | Kirloskar Brothers | KOS-1537+ | 15 | 25200 | 127800 | 16 | 36 | N/A | 2880 | 100 × 100 | 380–415 V | N/A | N/A | N/A | 380–415 V | 380 | 415 | Three | water-cooled | N/A | N/A | N/A | N/A | N/A | N/A | N/A
Openwell Pump | Above 3 HP | Kirloskar Brothers | KOS-538+ | 5 | 13680 | 28800 | 28 | 40 | N/A | 2880 | 65 × 50 | 380–415 V | N/A | N/A | N/A | 380–415 V | 380 | 415 | Three | water-cooled | N/A | N/A | N/A | N/A | N/A | N/A | N/A
Openwell Pump | Above 3 HP | Kirloskar Brothers | KOS-550+ | 5 | 3600 | 15480 | 36 | 50 | N/A | 2880 | 50 × 40 | 380–415 V | N/A | N/A | N/A | 380–415 V | 380 | 415 | Three | water-cooled | N/A | N/A | N/A | N/A | N/A | N/A | N/A
Openwell Pump | Above 3 HP | Kirloskar Brothers | KOS-844+ | 7.5 | 10800 | 38520 | 24 | 44 | N/A | 2880 | 65 × 65 | 380–415 V | N/A | N/A | N/A | 380–415 V | 380 | 415 | Three | water-cooled | N/A | N/A | N/A | N/A | N/A | N/A | N/A
Openwell Pump | Above 3 HP | Kirloskar Brothers | KOS-852+ | 7.5 | 14400 | 30240 | 32 | 52 | N/A | 2880 | 65 × 50 | 380–415 V | N/A | N/A | N/A | 380–415 V | 380 | 415 | Three | water-cooled | N/A | N/A | N/A | N/A | N/A | N/A | N/A
Openwell Pump | Above 3 HP | Kirloskar Brothers | KOS-1050+ | 10 | 14400 | 46080 | 24 | 54 | N/A | 2880 | 65 × 65 | 380–415 V | N/A | N/A | N/A | 380–415 V | 380 | 415 | Three | water-cooled | N/A | N/A | N/A | N/A | N/A | N/A | N/A
Openwell Pump | Above 3 HP | Kirloskar Brothers | KOS-1348+ | 12.5 | 39600 | 79200 | 28 | 48 | N/A | 2880 | 80 × 65 | 380–415 V | N/A | N/A | N/A | 380–415 V | 380 | 415 | Three | water-cooled | N/A | N/A | N/A | N/A | N/A | N/A | N/A
Openwell Pump | Above 3 HP | Kirloskar Brothers | KOS-1555+ | 15 | 14400 | 70200 | 24 | 56 | N/A | 2880 | 80 × 65 | 380–415 V | N/A | N/A | N/A | 380–415 V | 380 | 415 | Three | water-cooled | N/A | N/A | N/A | N/A | N/A | N/A | N/A
Openwell Pump | Above 3 HP | Kirloskar Brothers | KOS-1065+ | 10 | 10080 | 25560 | 42 | 60 | N/A | 2880 | 65 × 50 | 380–415 V | N/A | N/A | N/A | 380–415 V | 380 | 415 | Three | water-cooled | N/A | N/A | N/A | N/A | N/A | N/A | N/A
Openwell Pump | Above 3 HP | Kirloskar Brothers | KOS-1575+ | 15 | 12600 | 27720 | 52 | 64 | N/A | 2880 | 65 × 50 | 380–415 V | N/A | N/A | N/A | 380–415 V | 380 | 415 | Three | water-cooled | N/A | N/A | N/A | N/A | N/A | N/A | N/A
Openwell Pump | Above 1 HP to 3 HP | Kirloskar Brothers | JOS-326 | 3 | 15840 | 47520 | 12 | 24 | N/A | 2880 | 65 × 65 | 380–415 V | N/A | N/A | N/A | 380–415 V | 380 | 415 | Three | water-cooled | N/A | N/A | N/A | N/A | N/A | N/A | N/A
Openwell Pump | Above 1 HP to 3 HP | Kirloskar Brothers | JOS-330 | 3 | 7200 | 42840 | 10 | 28 | N/A | 2880 | 65 × 50 | 380–415 V | N/A | N/A | N/A | 380–415 V | 380 | 415 | Three | water-cooled | N/A | N/A | N/A | N/A | N/A | N/A | N/A
Openwell Pump | Above 1 HP to 3 HP | Kirloskar Brothers | JOS-335 | 3 | 7920 | 20880 | 26 | 36 | N/A | 2880 | 50 × 40 | 380–415 V | N/A | N/A | N/A | 380–415 V | 380 | 415 | Three | water-cooled | N/A | N/A | N/A | N/A | N/A | N/A | N/A
Openwell Pump | Above 3 HP | Kirloskar Brothers | JOS-531 | 5 | 21600 | 53280 | 16 | 30 | N/A | 2880 | 65 × 65 | 380–415 V | N/A | N/A | N/A | 380–415 V | 380 | 415 | Three | water-cooled | N/A | N/A | N/A | N/A | N/A | N/A | N/A
Openwell Pump | Above 3 HP | Kirloskar Brothers | JOS-540 | 5 | 11520 | 40680 | 24 | 38 | N/A | 2880 | 65 × 50 | 380–415 V | N/A | N/A | N/A | 380–415 V | 380 | 415 | Three | water-cooled | N/A | N/A | N/A | N/A | N/A | N/A | N/A
Openwell Pump | Above 3 HP | Kirloskar Brothers | JOS-835 | 7.5 | 34200 | 72720 | 18 | 34 | N/A | 2880 | 80 × 65 | 380–415 V | N/A | N/A | N/A | 380–415 V | 380 | 415 | Three | water-cooled | N/A | N/A | N/A | N/A | N/A | N/A | N/A
Openwell Pump | Above 3 HP | Kirloskar Brothers | JOS-550 | 5 | 7920 | 19800 | 30 | 50 | N/A | 2880 | 50 × 40 | 380–415 V | N/A | N/A | N/A | 380–415 V | 380 | 415 | Three | water-cooled | N/A | N/A | N/A | N/A | N/A | N/A | N/A
Openwell Pump | Above 3 HP | Kirloskar Brothers | JOS-846 | 7.5 | 14400 | 56520 | 20 | 44 | N/A | 2880 | 65 × 50 | 380–415 V | N/A | N/A | N/A | 380–415 V | 380 | 415 | Three | water-cooled | N/A | N/A | N/A | N/A | N/A | N/A | N/A
Openwell Pump | Above 3 HP | Kirloskar Brothers | JOS-854 | 7.5 | 14400 | 46800 | 32 | 48 | N/A | 2880 | 65 × 50 | 380–415 V | N/A | N/A | N/A | 380–415 V | 380 | 415 | Three | water-cooled | N/A | N/A | N/A | N/A | N/A | N/A | N/A
Openwell Pump | Above 3 HP | Kirloskar Brothers | JOS-1040 | 10 | 37800 | 72000 | 20 | 38 | N/A | 2880 | 80 × 65 | 380–415 V | N/A | N/A | N/A | 380–415 V | 380 | 415 | Three | water-cooled | N/A | N/A | N/A | N/A | N/A | N/A | N/A
Openwell Pump | Above 3 HP | Kirloskar Brothers | JOS-1050 | 10 | 21600 | 41760 | 34 | 50 | N/A | 2880 | 65 × 65 | 380–415 V | N/A | N/A | N/A | 380–415 V | 380 | 415 | Three | water-cooled | N/A | N/A | N/A | N/A | N/A | N/A | N/A
Openwell Pump | Above 3 HP | Kirloskar Brothers | JOS-2040 | 20 | 43200 | 174600 | 20 | 40 | N/A | 2880 | 100 × 100 | 380–415 V | N/A | N/A | N/A | 380–415 V | 380 | 415 | Three | water-cooled | N/A | N/A | N/A | N/A | N/A | N/A | N/A
Openwell Pump | Above 3 HP | Kirloskar Brothers | JOS-1065 | 10 | 12960 | 26640 | 44 | 58 | N/A | 2880 | 65 × 50 | 380–415 V | N/A | N/A | N/A | 380–415 V | 380 | 415 | Three | water-cooled | N/A | N/A | N/A | N/A | N/A | N/A | N/A
Hydropneumatic Pump | Upto 1 HP | Kirloskar Brothers | K-Booster | 0.5 | 360 | 2050 | 6 | 28 | N/A | 2800 | 25 × 25 | 180–260 V | 180–260 V | 180 | 260 | N/A | N/A | N/A | Single | N/A | 1.4–2.4 bar | 1.4 | 2.4 | 2 L | Pressure Switch | N/A | N/A
Hydropneumatic Pump | Upto 1 HP | Kirloskar Brothers | CPBS-52424H / V | 0.6 | 1200 | 4800 | 6 | 25 | N/A | 1500 | 25 × 25 | 180–240 V | 180–240 V | 180 | 240 | N/A | N/A | N/A | Single | N/A | 1.4–2.4 bar | 1.4 | 2.4 | 24 L | Pressure Switch | N/A | N/A
Hydropneumatic Pump | Upto 1 HP | Kirloskar Brothers | CPBS-62824H / V | 0.8 | 1200 | 6000 | 6 | 35 | N/A | 1500 | 25 × 25 | 180–240 V | 180–240 V | 180 | 240 | N/A | N/A | N/A | Single | N/A | 1.8–2.8 bar | 1.8 | 2.8 | 24 L | Pressure Switch | N/A | N/A
Hydropneumatic Pump | Upto 1 HP | Kirloskar Brothers | CPBS-73624H / V | 1 | 1200 | 8400 | 6 | 41 | N/A | 1500 | 25 × 25 | 180–240 V | 180–240 V | 180 | 240 | N/A | N/A | N/A | Single | N/A | 2.2–3.6 bar | 2.2 | 3.6 | 24 L | Pressure Switch | N/A | N/A
Hydropneumatic Pump | Above 1 HP to 3 HP | Kirloskar Brothers | CPBS-84424H / V | 1.5 | 1200 | 8400 | 12 | 52 | N/A | 1500 | 25 × 25 | 180–240 V | 180–240 V | 180 | 240 | N/A | N/A | N/A | Single | N/A | 2.4–4.4 bar | 2.4 | 4.4 | 24 L | Pressure Switch | N/A | N/A
Pressure Booster Pump | Upto 1 HP | Kirloskar Brothers | ETERNA HL-35 | 0.4 | 420 | 2520 | 8 | 30 | N/A | N/A | 25 × 25 | 220 V | 220 V | 220 | 220 | N/A | N/A | N/A | Single | N/A | 0.8–3.0 bar | 0.8 | 3 | N/A | N/A | N/A | N/A
Pressure Booster Pump | Upto 1 HP | Kirloskar Brothers | ETERNA HL-23 | 0.5 | 480 | 3000 | 3 | 20 | N/A | N/A | 25 × 25 | 220 V | 220 V | 220 | 220 | N/A | N/A | N/A | Single | N/A | 0.3–2.0 bar | 0.3 | 2 | N/A | N/A | N/A | N/A
Pressure Booster Pump | Upto 1 HP | Kirloskar Brothers | ETERNA HL-37 | 0.75 | 300 | 3240 | 8 | 36 | N/A | N/A | 25 × 25 | 220 V | 220 V | 220 | 220 | N/A | N/A | N/A | Single | N/A | 0.8–3.6 bar | 0.8 | 3.6 | N/A | N/A | N/A | N/A
Self-Priming Pump | Upto 1 HP | V-Guard | NEON-WSH100 | 0.5 | 400 | 1600 | 6 | 30 | 6 | 2800 | 12.5 × 12.5 | 220–240 V | 220–240 V | 220 | 240 | N/A | N/A | N/A | Single | N/A | N/A | N/A | N/A | N/A | N/A | N/A | N/A
Self-Priming Pump | Upto 1 HP | V-Guard | VSPA-Q60 | 0.25 | 750 | 1500 | 6 | 18 | 6 | 2800 | 25 × 25 | 220–240 V | 220–240 V | 220 | 240 | N/A | N/A | N/A | Single | N/A | N/A | N/A | N/A | N/A | N/A | N/A | N/A
Self-Priming Pump | Upto 1 HP | V-Guard | VSPAW-F100 | 1 | 950 | 2200 | 6 | 30 | 6 | 2800 | 25 × 25 | 220–240 V | 220–240 V | 220 | 240 | N/A | N/A | N/A | Single | N/A | N/A | N/A | N/A | N/A | N/A | N/A | N/A
Self-Priming Pump | Upto 1 HP | V-Guard | VSPAS-H100 | 0.5 | 550 | 2100 | 6 | 30 | 6 | 2800 | 25 × 25 | 220–240 V | 220–240 V | 220 | 240 | N/A | N/A | N/A | Single | N/A | N/A | N/A | N/A | N/A | N/A | N/A | N/A
Self-Priming Pump | Upto 1 HP | V-Guard | NEON-WSF100 | 1 | 850 | 2150 | 6 | 30 | 6 | 2800 | 25 × 25 | 220–240 V | 220–240 V | 220 | 240 | N/A | N/A | N/A | Single | N/A | N/A | N/A | N/A | N/A | N/A | N/A | N/A
Self-Priming Pump | Upto 1 HP | V-Guard | VSPAR-F180 | 1 | 700 | 3800 | 6 | 60 | 6 | 2800 | 25 × 25 | 220–240 V | 220–240 V | 220 | 240 | N/A | N/A | N/A | Single | N/A | N/A | N/A | N/A | N/A | N/A | N/A | N/A
Self-Priming Pump | Upto 1 HP | V-Guard | NEON-RH110 | 0.5 | 550 | 2100 | 6 | 33 | 6 | 2800 | 25 × 25 | 220–240 V | 220–240 V | 220 | 240 | N/A | N/A | N/A | Single | N/A | N/A | N/A | N/A | N/A | N/A | N/A | N/A
Self-Priming Pump | Upto 1 HP | V-Guard | VSPAD-F150 | 1 | 1100 | 3550 | 6 | 45 | 6 | 2800 | 25 × 25 | 220–240 V | 220–240 V | 220 | 240 | N/A | N/A | N/A | Single | N/A | N/A | N/A | N/A | N/A | N/A | N/A | N/A
Self-Priming Pump | Upto 1 HP | V-Guard | VSPA-F160-PRO | 1 | 950 | 3600 | 6 | 50 | 6 | 2800 | 25 × 25 | 220–240 V | 220–240 V | 220 | 240 | N/A | N/A | N/A | Single | N/A | N/A | N/A | N/A | N/A | N/A | N/A | N/A
Self-Priming Pump | Upto 1 HP | V-Guard | VSPRC-H80-PRO | 0.5 | 450 | 1900 | 6 | 27 | 6 | 2800 | 25 × 25 | 220–240 V | 220–240 V | 220 | 240 | N/A | N/A | N/A | Single | N/A | N/A | N/A | N/A | N/A | N/A | N/A | N/A
Self-Priming Pump | Upto 1 HP | V-Guard | NOVA-WSH100 | 0.5 | 300 | 1700 | 6 | 27 | 6 | 2800 | 25 × 25 | 220–240 V | 220–240 V | 220 | 240 | N/A | N/A | N/A | Single | N/A | N/A | N/A | N/A | N/A | N/A | N/A | N/A
Self-Priming Pump | Upto 1 HP | V-Guard | VSPM-F130/1440 | 1 | 500 | 3300 | 6 | 42 | 6 | 1440 | 25 × 25 | 220–240 V | 220–240 V | 220 | 240 | N/A | N/A | N/A | Single | N/A | N/A | N/A | N/A | N/A | N/A | N/A | N/A
Self-Priming Pump | Above 1 HP to 3 HP | V-Guard | VSPAD-FH180 | 1.5 | 600 | 4500 | 6 | 63 | 6 | 2800 | 25 × 25 | 220–240 V | 220–240 V | 220 | 240 | N/A | N/A | N/A | Single | N/A | N/A | N/A | N/A | N/A | N/A | N/A | N/A
Self-Priming Pump | Upto 1 HP | V-Guard | VSPR-H80/1440 | 0.5 | 1000 | 2800 | 6 | 24 | 6 | 1440 | 25 × 25 | 220–240 V | 220–240 V | 220 | 240 | N/A | N/A | N/A | Single | N/A | N/A | N/A | N/A | N/A | N/A | N/A | N/A
Self-Priming Pump | Upto 1 HP | V-Guard | VSPN-F130/1440 | 1 | 750 | 3300 | 6 | 42 | 6 | 1440 | 25 × 25 | 220–240 V | 220–240 V | 220 | 240 | N/A | N/A | N/A | Single | N/A | N/A | N/A | N/A | N/A | N/A | N/A | N/A
Self-Priming Pump | Upto 1 HP | V-Guard | NEON-RF150 | 1 | 850 | 2700 | 6 | 39 | 6 | 2800 | 25 × 25 | 220–240 V | 220–240 V | 220 | 240 | N/A | N/A | N/A | Single | N/A | N/A | N/A | N/A | N/A | N/A | N/A | N/A
Self-Priming Pump | Upto 1 HP | V-Guard | VSPN-H80/1440 | 0.5 | 800 | 2500 | 6 | 24 | 6 | 1440 | 25 × 25 | 220–240 V | 220–240 V | 220 | 240 | N/A | N/A | N/A | Single | N/A | N/A | N/A | N/A | N/A | N/A | N/A | N/A
Self-Priming Pump | Upto 1 HP | V-Guard | VSPAD-H100 | 0.5 | 720 | 2200 | 6 | 30 | 6 | 2800 | 25 × 25 | 220–240 V | 220–240 V | 220 | 240 | N/A | N/A | N/A | Single | N/A | N/A | N/A | N/A | N/A | N/A | N/A | N/A
Self-Priming Pump | Upto 1 HP | V-Guard | VSPR-F130/1440 | 1 | 750 | 3300 | 6 | 42 | 6 | 1440 | 25 × 25 | 220–240 V | 220–240 V | 220 | 240 | N/A | N/A | N/A | Single | N/A | N/A | N/A | N/A | N/A | N/A | N/A | N/A
Self-Priming Pump | Upto 1 HP | V-Guard | VFILL SF01 | 1 | 800 | 3000 | 6 | 30 | 6 | 2800 | 25 × 25 | 220–240 V | 220–240 V | 220 | 240 | N/A | N/A | N/A | Single | N/A | N/A | N/A | N/A | N/A | N/A | N/A | N/A
Self-Priming Pump | Upto 1 HP | V-Guard | VFILL SH02 | 0.5 | 500 | 1850 | 6 | 27 | 6 | 2800 | 25 × 25 | 220–240 V | 220–240 V | 220 | 240 | N/A | N/A | N/A | Single | N/A | N/A | N/A | N/A | N/A | N/A | N/A | N/A
Self-Priming Pump | Upto 1 HP | V-Guard | VFILL SH01 | 0.5 | 400 | 1450 | 6 | 24 | 6 | 2800 | 25 × 25 | 220–240 V | 220–240 V | 220 | 240 | N/A | N/A | N/A | Single | N/A | N/A | N/A | N/A | N/A | N/A | N/A | N/A
Self-Priming Pump | Above 1 HP to 3 HP | V-Guard | NEON-RFH150 | 1.5 | 950 | 4500 | 6 | 50 | 6 | 2800 | 25 × 25 | 220–240 V | 220–240 V | 220 | 240 | N/A | N/A | N/A | Single | N/A | N/A | N/A | N/A | N/A | N/A | N/A | N/A
Self-Priming Pump | Upto 1 HP | V-Guard | NEON-RF110 | 1 | 580 | 2420 | 6 | 30 | 6 | 2800 | 25 × 25 | 220–240 V | 220–240 V | 220 | 240 | N/A | N/A | N/A | Single | N/A | N/A | N/A | N/A | N/A | N/A | N/A | N/A
Self-Priming Pump | Upto 1 HP | V-Guard | AQUASMART SF150 | 1 | 550 | 2700 | 6 | 45 | N/A | 2800 | 25 × 25 | 180–240 V | 180–240 V | 180 | 240 | N/A | N/A | N/A | Single | N/A | N/A | N/A | N/A | N/A | N/A | N/A | N/A
Self-Priming Pump | Upto 1 HP | V-Guard | VSPA-H80 PRO | 0.5 | 550 | 1850 | 6 | 27 | 6 | 2800 | 25 × 25 | 220–240 V | 220–240 V | 220 | 240 | N/A | N/A | N/A | Single | N/A | N/A | N/A | N/A | N/A | N/A | N/A | N/A
Self-Priming Pump | Above 1 HP to 3 HP | V-Guard | VSPRC-TW200 | 2 | 1500 | 6200 | 6 | 63 | 6 | 2800 | 32 × 25 | 220–240 V | 220–240 V | 220 | 240 | N/A | N/A | N/A | Single | N/A | N/A | N/A | N/A | N/A | N/A | N/A | N/A
Self-Priming Pump | Upto 1 HP | V-Guard | CARNA SF01 | 1 | 800 | 3000 | 6 | 30 | 6 | 2800 | 25 × 25 | 220–240 V | 220–240 V | 220 | 240 | N/A | N/A | N/A | Single | N/A | N/A | N/A | N/A | N/A | N/A | N/A | N/A
Self-Priming Pump | Upto 1 HP | V-Guard | CARNA SH01 | 0.5 | 400 | 1450 | 6 | 24 | 6 | 2800 | 25 × 25 | 220–240 V | 220–240 V | 220 | 240 | N/A | N/A | N/A | Single | N/A | N/A | N/A | N/A | N/A | N/A | N/A | N/A
Self-Priming Pump | Upto 1 HP | V-Guard | NERISSA SF01 | 1 | 750 | 2600 | 6 | 30 | 6 | 2800 | 25 × 25 | 180–270 V | 180–270 V | 180 | 270 | N/A | N/A | N/A | Single | N/A | N/A | N/A | N/A | N/A | N/A | N/A | N/A
Self-Priming Pump | Upto 1 HP | V-Guard | NERISSA SH01 | 0.5 | 600 | 1450 | 6 | 21 | 6 | 2800 | 25 × 25 | 180–270 V | 180–270 V | 180 | 270 | N/A | N/A | N/A | Single | N/A | N/A | N/A | N/A | N/A | N/A | N/A | N/A
Self-Priming Pump | Upto 1 HP | V-Guard | IRONPRIME-SF01 | 1 | 750 | 3200 | 6 | 39 | 6 | 2800 | 25 × 25 | 220–240 V | 220–240 V | 220 | 240 | N/A | N/A | N/A | Single | N/A | N/A | N/A | N/A | N/A | N/A | N/A | N/A
Self-Priming Pump | Upto 1 HP | V-Guard | VSPAD-F110 | 1 | 750 | 2550 | 6 | 30 | 6 | 2800 | 25 × 25 | 220–240 V | 220–240 V | 220 | 240 | N/A | N/A | N/A | Single | N/A | N/A | N/A | N/A | N/A | N/A | N/A | N/A
Self-Priming Pump | Upto 1 HP | V-Guard | VSPASN-H100 | 0.5 | 600 | 1950 | 6 | 30 | 6 | 2800 | 25 × 25 | 220–240 V | 220–240 V | 220 | 240 | N/A | N/A | N/A | Single | N/A | N/A | N/A | N/A | N/A | N/A | N/A | N/A
Self-Priming Pump | Upto 1 HP | V-Guard | XYRO SH01 | 0.5 | 600 | 1450 | 6 | 21 | 6 | 2800 | 25 × 25 | 200–270 V | 200–270 V | 200 | 270 | N/A | N/A | N/A | Single | N/A | N/A | N/A | N/A | N/A | N/A | N/A | N/A
Self-Priming Pump | Upto 1 HP | V-Guard | XYRO SF01 | 1 | 750 | 2600 | 6 | 30 | 6 | 2800 | 25 × 25 | 200–270 V | 200–270 V | 200 | 270 | N/A | N/A | N/A | Single | N/A | N/A | N/A | N/A | N/A | N/A | N/A | N/A
Self-Priming Pump | Upto 1 HP | V-Guard | IRONPRIME-SH01 | 0.5 | 800 | 2400 | 6 | 27 | 6 | 2800 | 25 × 25 | 220–240 V | 220–240 V | 220 | 240 | N/A | N/A | N/A | Single | N/A | N/A | N/A | N/A | N/A | N/A | N/A | N/A
Self-Priming Pump | Upto 1 HP | V-Guard | VSPAS-F100 | 1 | 800 | 2700 | 6 | 33 | 6 | 2800 | 25 × 25 | 220–240 V | 220–240 V | 220 | 240 | N/A | N/A | N/A | Single | N/A | N/A | N/A | N/A | N/A | N/A | N/A | N/A
Self-Priming Pump | Upto 1 HP | V-Guard | NOVA-NF01 | 1 | 750 | 2600 | 6 | 30 | 6 | 2800 | 25 × 25 | 220–240 V | 220–240 V | 220 | 240 | N/A | N/A | N/A | Single | N/A | N/A | N/A | N/A | N/A | N/A | N/A | N/A
Self-Priming Pump | Upto 1 HP | V-Guard | REGENPRO SF01 | 1 | 1500 | 5800 | 6 | 18 | 6 | 2800 | 25 × 25 | 220–240 V | 220–240 V | 220 | 240 | N/A | N/A | N/A | Single | N/A | N/A | N/A | N/A | N/A | N/A | N/A | N/A
Self-Priming Pump | Upto 1 HP | V-Guard | XYRO-WSF01 | 1 | 800 | 2000 | 6 | 30 | 6 | 2800 | 25 × 25 | 200–270 V | 200–270 V | 200 | 270 | N/A | N/A | N/A | Single | N/A | N/A | N/A | N/A | N/A | N/A | N/A | N/A
Self-Priming Pump | Upto 1 HP | V-Guard | NOVA-NH01 | 0.5 | 600 | 1450 | 6 | 21 | 6 | 2800 | 25 × 25 | 220–240 V | 220–240 V | 220 | 240 | N/A | N/A | N/A | Single | N/A | N/A | N/A | N/A | N/A | N/A | N/A | N/A
Self-Priming Pump | Upto 1 HP | V-Guard | XYRO-WSH01 | 0.5 | 450 | 1300 | 6 | 27 | 6 | 2800 | 25 × 25 | 200–270 V | 200–270 V | 200 | 270 | N/A | N/A | N/A | Single | N/A | N/A | N/A | N/A | N/A | N/A | N/A | N/A
Self-Priming Pump | Upto 1 HP | V-Guard | NEON-SF02 | 1 | 800 | 3800 | 6 | 40 | 6 | 2800 | 25 × 25 | 220–240 V | 220–240 V | 220 | 240 | N/A | N/A | N/A | Single | N/A | N/A | N/A | N/A | N/A | N/A | N/A | N/A
Borewell Pump | Above 1 HP to 3 HP | V-Guard | VBSR-TW90/6 | 2 | 0 | 21600 | 11 | 29 | N/A | 2800 | 50 | 180–240 V | 180–240 V | 180 | 240 | N/A | N/A | N/A | Single | water-cooled | N/A | N/A | N/A | N/A | N/A | N/A | V4
Borewell Pump | Above 1 HP to 3 HP | V-Guard | VBSR-TR135/9 | 3 | 0 | 21600 | 19 | 45 | N/A | 2800 | 65 | 180–240 V | 180–240 V | 180 | 240 | N/A | N/A | N/A | Single | water-cooled | N/A | N/A | N/A | N/A | N/A | N/A | V4
Borewell Pump | Above 1 HP to 3 HP | V-Guard | VBSR-TR300/15 | 3 | 0 | 10800 | 24 | 100 | N/A | 2800 | 50 | 180–240 V | 180–240 V | 180 | 240 | N/A | N/A | N/A | Single | water-cooled | N/A | N/A | N/A | N/A | N/A | N/A | V4
Borewell Pump | Above 1 HP to 3 HP | V-Guard | VBSR-TR400/20 | 3 | 0 | 8400 | 35 | 122 | N/A | 2800 | 40 | 180–240 V | 180–240 V | 180 | 240 | N/A | N/A | N/A | Single | water-cooled | N/A | N/A | N/A | N/A | N/A | N/A | V4
Borewell Pump | Above 1 HP to 3 HP | V-Guard | VBS3AM-FH400/30 | 1.5 | 0 | 3600 | 25 | 123 | N/A | 2800 | 32 | 180–240 V | 180–240 V | 180 | 240 | N/A | N/A | N/A | Single | water-cooled | N/A | N/A | N/A | N/A | N/A | N/A | V3 | Slim V3
Borewell Pump | Above 1 HP to 3 HP | V-Guard | VBS2-TR240/12 | 3 | 6000 | 12000 | 20 | 67 | N/A | 2800 | 50 | 180–240 V | 180–240 V | 180 | 240 | N/A | N/A | N/A | Single | water-cooled | N/A | N/A | N/A | N/A | N/A | N/A | V4
Borewell Pump | Upto 1 HP | V-Guard | VBSN3AM-F250/20 | 1 | 0 | 3600 | 23 | 78 | N/A | 2800 | 32 | 180–240 V | 180–240 V | 180 | 240 | N/A | N/A | N/A | Single | water-cooled | N/A | N/A | N/A | N/A | N/A | N/A | V3 | Slim V3
Borewell Pump | Above 1 HP to 3 HP | V-Guard | VBSRAM-FH550/25 | 1.5 | 0 | 3000 | 40 | 168 | N/A | 2800 | 32 | 180–240 V | 180–240 V | 180 | 240 | N/A | N/A | N/A | Single | water-cooled | N/A | N/A | N/A | N/A | N/A | N/A | V4
Borewell Pump | Above 1 HP to 3 HP | V-Guard | NOVA-OT1508 | 1.5 | 0 | 8400 | 19 | 57 | N/A | 2800 | 40 | 180–240 V | 180–240 V | 180 | 240 | N/A | N/A | N/A | Single | oil-cooled | N/A | N/A | N/A | N/A | N/A | N/A | V4
Borewell Pump | Above 1 HP to 3 HP | V-Guard | NOVA-OT0216 | 2 | 0 | 8400 | 32 | 108 | N/A | 2800 | 40 | 180–240 V | 180–240 V | 180 | 240 | N/A | N/A | N/A | Single | oil-cooled | N/A | N/A | N/A | N/A | N/A | N/A | V4
Borewell Pump | Above 1 HP to 3 HP | V-Guard | VBS2-TW180/10 | 2 | 0 | 10800 | 16 | 64 | N/A | 2800 | 50 | 180–240 V | 180–240 V | 180 | 240 | N/A | N/A | N/A | Single | water-cooled | N/A | N/A | N/A | N/A | N/A | N/A | V4
Borewell Pump | Above 1 HP to 3 HP | V-Guard | SRC-0310 | 3 | 0 | 10800 | 27 | 92 | N/A | 2800 | 50 | 300–440 V | N/A | N/A | N/A | 300–440 V | 300 | 440 | Three | water-cooled | N/A | N/A | N/A | N/A | N/A | N/A | V6
Borewell Pump | Above 3 HP | V-Guard | SRC-0620 | 6 | 0 | 10800 | 54 | 183 | N/A | 2800 | 50 | 300–440 V | N/A | N/A | N/A | 300–440 V | 300 | 440 | Three | water-cooled | N/A | N/A | N/A | N/A | N/A | N/A | V6
Borewell Pump | Above 3 HP | V-Guard | SRC-0515 | 5 | 0 | 10800 | 41 | 137 | N/A | 2800 | 50 | 300–440 V | N/A | N/A | N/A | 300–440 V | 300 | 440 | Three | water-cooled | N/A | N/A | N/A | N/A | N/A | N/A | V6
Borewell Pump | Above 1 HP to 3 HP | V-Guard | VBS2-TR300/15 | 3 | 0 | 10800 | 24 | 100 | N/A | 2800 | 50 | 180–240 V | 180–240 V | 180 | 240 | N/A | N/A | N/A | Single | water-cooled | N/A | N/A | N/A | N/A | N/A | N/A | V4
Borewell Pump | Upto 1 HP | V-Guard | REVO T1010A-CD | 1 | 0 | 6000 | 31 | 61 | N/A | 2800 | 32 | 180–240 V | 180–240 V | 180 | 240 | N/A | N/A | N/A | Single | water-cooled | N/A | N/A | N/A | N/A | N/A | N/A | V4
Borewell Pump | Upto 1 HP | V-Guard | REVO T1007A-CD | 1 | 0 | 6000 | 22 | 45 | N/A | 2800 | 32 | 180–240 V | 180–240 V | 180 | 240 | N/A | N/A | N/A | Single | water-cooled | N/A | N/A | N/A | N/A | N/A | N/A | V4
Borewell Pump | Above 1 HP to 3 HP | V-Guard | VFILL 2030AP-RA | 2 | 0 | 3000 | 83 | 216 | N/A | 2800 | 32 | 180–240 V | 180–240 V | 180 | 240 | N/A | N/A | N/A | Single | water-cooled | N/A | N/A | N/A | N/A | N/A | N/A | V4
Borewell Pump | Above 1 HP to 3 HP | V-Guard | VBS4T-0309 | 3 | 0 | 21600 | 19 | 45 | N/A | 2800 | 65 | 300–440 V | N/A | N/A | N/A | 300–440 V | 300 | 440 | Three | water-cooled | N/A | N/A | N/A | N/A | N/A | N/A | V4
Borewell Pump | Upto 1 HP | V-Guard | VFILL 1008AP-CE | 1 | 0 | 7200 | 17 | 51 | N/A | 2800 | 40 | 180–240 V | 180–240 V | 180 | 240 | N/A | N/A | N/A | Single | water-cooled | N/A | N/A | N/A | N/A | N/A | N/A | V4
Borewell Pump | Upto 1 HP | V-Guard | VFILL 1013AP-RA | 1 | 0 | 3000 | 33 | 98 | N/A | 2800 | 32 | 180–240 V | 180–240 V | 180 | 240 | N/A | N/A | N/A | Single | water-cooled | N/A | N/A | N/A | N/A | N/A | N/A | V4
Borewell Pump | Above 1 HP to 3 HP | V-Guard | VFILL 1508A-CG | 1.5 | 0 | 9600 | 12 | 56 | N/A | 2800 | 40 | 180–240 V | 180–240 V | 180 | 240 | N/A | N/A | N/A | Single | water-cooled | N/A | N/A | N/A | N/A | N/A | N/A | V4
Borewell Pump | Above 1 HP to 3 HP | V-Guard | VFILL 1514AP-RC | 1.5 | 0 | 4800 | 47 | 106 | N/A | 2800 | 32 | 180–240 V | 180–240 V | 180 | 240 | N/A | N/A | N/A | Single | water-cooled | N/A | N/A | N/A | N/A | N/A | N/A | V4
Borewell Pump | Above 1 HP to 3 HP | V-Guard | VFILL 1520AP-RA | 1.5 | 0 | 3600 | 32 | 145 | N/A | 2800 | 32 | 180–240 V | 180–240 V | 180 | 240 | N/A | N/A | N/A | Single | water-cooled | N/A | N/A | N/A | N/A | N/A | N/A | V4
Borewell Pump | Above 1 HP to 3 HP | V-Guard | VFILL 2010A-CG | 2 | 0 | 10800 | 15 | 70 | N/A | 2800 | 50 | 180–240 V | 180–240 V | 180 | 240 | N/A | N/A | N/A | Single | water-cooled | N/A | N/A | N/A | N/A | N/A | N/A | V4
Borewell Pump | Above 1 HP to 3 HP | V-Guard | VFILL 2010A-RE | 2 | 0 | 7200 | 28 | 75 | N/A | 2800 | 50 | 180–240 V | 180–240 V | 180 | 240 | N/A | N/A | N/A | Single | water-cooled | N/A | N/A | N/A | N/A | N/A | N/A | V4
Borewell Pump | Above 1 HP to 3 HP | V-Guard | VFILL 2015A-CE | 2 | 0 | 8400 | 32 | 96 | N/A | 2800 | 40 | 180–240 V | 180–240 V | 180 | 240 | N/A | N/A | N/A | Single | water-cooled | N/A | N/A | N/A | N/A | N/A | N/A | V4
Borewell Pump | Above 1 HP to 3 HP | V-Guard | VFILL 2019AP-RC | 2 | 0 | 4800 | 64 | 143 | N/A | 2800 | 32 | 180–240 V | 180–240 V | 180 | 240 | N/A | N/A | N/A | Single | water-cooled | N/A | N/A | N/A | N/A | N/A | N/A | V4
Borewell Pump | Above 1 HP to 3 HP | V-Guard | VFILL 2025AP-RA | 2 | 0 | 3600 | 40 | 180 | N/A | 2800 | 32 | 180–240 V | 180–240 V | 180 | 240 | N/A | N/A | N/A | Single | water-cooled | N/A | N/A | N/A | N/A | N/A | N/A | V4
Borewell Pump | Above 1 HP to 3 HP | V-Guard | NOVA-OTAM1520 | 1.5 | 0 | 3000 | 60 | 140 | N/A | 2800 | 32 | 180–240 V | 180–240 V | 180 | 240 | N/A | N/A | N/A | Single | oil-cooled | N/A | N/A | N/A | N/A | N/A | N/A | V4
Borewell Pump | Above 1 HP to 3 HP | V-Guard | NOVA-OTAM1515 | 1.5 | 0 | 4800 | 22 | 108 | N/A | 2800 | 32 | 180–240 V | 180–240 V | 180 | 240 | N/A | N/A | N/A | Single | oil-cooled | N/A | N/A | N/A | N/A | N/A | N/A | V4
Borewell Pump | Above 1 HP to 3 HP | V-Guard | VBT4-0230 | 2 | 0 | 3000 | 30 | 195 | N/A | 2800 | 32 | 300–440 V | N/A | N/A | N/A | 300–440 V | 300 | 440 | Three | water-cooled | N/A | N/A | N/A | N/A | N/A | N/A | V4
Borewell Pump | Above 1 HP to 3 HP | V-Guard | VBT4-0316 | 3 | 0 | 9000 | 20 | 96 | N/A | 2800 | 40 | 300–440 V | N/A | N/A | N/A | 300–440 V | 300 | 440 | Three | water-cooled | N/A | N/A | N/A | N/A | N/A | N/A | V4
Borewell Pump | Above 1 HP to 3 HP | V-Guard | VBT4-0319 | 3 | 0 | 9000 | 24 | 114 | N/A | 2800 | 40 | 300–440 V | N/A | N/A | N/A | 300–440 V | 300 | 440 | Three | water-cooled | N/A | N/A | N/A | N/A | N/A | N/A | V4
Borewell Pump | Above 1 HP to 3 HP | V-Guard | VBT4-0325 | 3 | 0 | 5700 | 20 | 175 | N/A | 2800 | 32 | 300–440 V | N/A | N/A | N/A | 300–440 V | 300 | 440 | Three | water-cooled | N/A | N/A | N/A | N/A | N/A | N/A | V4
Borewell Pump | Above 1 HP to 3 HP | V-Guard | VBT4-0330 | 3 | 0 | 5700 | 24 | 210 | N/A | 2800 | 32 | 300–440 V | N/A | N/A | N/A | 300–440 V | 300 | 440 | Three | water-cooled | N/A | N/A | N/A | N/A | N/A | N/A | V4
Borewell Pump | Above 3 HP | V-Guard | SRC-0506 | 5 | 0 | 24000 | 20 | 75 | N/A | 2800 | 50 | 300–440 V | N/A | N/A | N/A | 300–440 V | 300 | 440 | Three | water-cooled | N/A | N/A | N/A | N/A | N/A | N/A | V6
Borewell Pump | Above 3 HP | V-Guard | SRC-0508 | 5 | 0 | 18000 | 27 | 90 | N/A | 2800 | 50 | 300–440 V | N/A | N/A | N/A | 300–440 V | 300 | 440 | Three | water-cooled | N/A | N/A | N/A | N/A | N/A | N/A | V6
Borewell Pump | Above 3 HP | V-Guard | SRC-0510 | 5 | 0 | 13800 | 30 | 107 | N/A | 2800 | 50 | 300–440 V | N/A | N/A | N/A | 300–440 V | 300 | 440 | Three | water-cooled | N/A | N/A | N/A | N/A | N/A | N/A | V6
Borewell Pump | Above 3 HP | V-Guard | SRC-0512 | 5 | 0 | 10800 | 66 | 128 | N/A | 2800 | 50 | 300–440 V | N/A | N/A | N/A | 300–440 V | 300 | 440 | Three | water-cooled | N/A | N/A | N/A | N/A | N/A | N/A | V6
Borewell Pump | Above 3 HP | V-Guard | SRC-0610 | 6 | 0 | 18000 | 33 | 113 | N/A | 2800 | 50 | 300–440 V | N/A | N/A | N/A | 300–440 V | 300 | 440 | Three | water-cooled | N/A | N/A | N/A | N/A | N/A | N/A | V6
Borewell Pump | Above 3 HP | V-Guard | SRC-0612 | 6 | 0 | 13800 | 36 | 128 | N/A | 2800 | 50 | 300–440 V | N/A | N/A | N/A | 300–440 V | 300 | 440 | Three | water-cooled | N/A | N/A | N/A | N/A | N/A | N/A | V6
Borewell Pump | Above 3 HP | V-Guard | SRC-0615 | 6 | 0 | 10800 | 83 | 160 | N/A | 2800 | 50 | 300–440 V | N/A | N/A | N/A | 300–440 V | 300 | 440 | Three | water-cooled | N/A | N/A | N/A | N/A | N/A | N/A | V6
Borewell Pump | Above 3 HP | V-Guard | SRC-7515 | 7.5 | 0 | 13800 | 45 | 160 | N/A | 2800 | 50 | 300–440 V | N/A | N/A | N/A | 300–440 V | 300 | 440 | Three | water-cooled | N/A | N/A | N/A | N/A | N/A | N/A | V6
Borewell Pump | Above 3 HP | V-Guard | SRC-7518 | 7.5 | 0 | 10800 | 99 | 192 | N/A | 2800 | 50 | 300–440 V | N/A | N/A | N/A | 300–440 V | 300 | 440 | Three | water-cooled | N/A | N/A | N/A | N/A | N/A | N/A | V6
Borewell Pump | Above 3 HP | V-Guard | SRC-7520 | 7.5 | 0 | 10800 | 110 | 213 | N/A | 2800 | 50 | 300–440 V | N/A | N/A | N/A | 300–440 V | 300 | 440 | Three | water-cooled | N/A | N/A | N/A | N/A | N/A | N/A | V6
Borewell Pump | Above 1 HP to 3 HP | V-Guard | VFILL 1512AP-CE | 1.5 | 0 | 8400 | 25 | 77 | N/A | 2800 | 40 | 180–240 V | 180–240 V | 180 | 240 | N/A | N/A | N/A | Single | water-cooled | N/A | N/A | N/A | N/A | N/A | N/A | V4
Borewell Pump | Upto 1 HP | V-Guard | VFILL 1010AP-RC | 1 | 0 | 4200 | 33 | 68 | N/A | 2800 | 32 | 180–240 V | 180–240 V | 180 | 240 | N/A | N/A | N/A | Single | water-cooled | N/A | N/A | N/A | N/A | N/A | N/A | V4
Borewell Pump | Above 1 HP to 3 HP | V-Guard | SRC-0308 | 3 | 0 | 10800 | 22 | 73 | N/A | 2800 | 50 | 300–440 V | N/A | N/A | N/A | 300–440 V | 300 | 440 | Three | water-cooled | N/A | N/A | N/A | N/A | N/A | N/A | V6
Borewell Pump | Above 3 HP | V-Guard | SRC-0505 | 5 | 0 | 28800 | 14 | 65 | N/A | 2800 | 50 | 300–440 V | N/A | N/A | N/A | 300–440 V | 300 | 440 | Three | water-cooled | N/A | N/A | N/A | N/A | N/A | N/A | V6
Borewell Pump | Above 3 HP | V-Guard | SRC-0608 | 6 | 0 | 21600 | 28 | 92 | N/A | 2800 | 50 | 300–440 V | N/A | N/A | N/A | 300–440 V | 300 | 440 | Three | water-cooled | N/A | N/A | N/A | N/A | N/A | N/A | V6
Borewell Pump | Above 3 HP | V-Guard | SRC-7510 | 7.5 | 0 | 21600 | 35 | 115 | N/A | 2800 | 50 | 300–440 V | N/A | N/A | N/A | 300–440 V | 300 | 440 | Three | water-cooled | N/A | N/A | N/A | N/A | N/A | N/A | V6
Borewell Pump | Above 3 HP | V-Guard | SRC-7512 | 7.5 | 0 | 18000 | 40 | 135 | N/A | 2800 | 50 | 300–440 V | N/A | N/A | N/A | 300–440 V | 300 | 440 | Three | water-cooled | N/A | N/A | N/A | N/A | N/A | N/A | V6
Borewell Pump | Above 1 HP to 3 HP | V-Guard | VFILL 1525AP-RA | 1.5 | 0 | 3600 | 40 | 180 | N/A | 2800 | 32 | 180–240 V | 180–240 V | 180 | 240 | N/A | N/A | N/A | Single | water-cooled | N/A | N/A | N/A | N/A | N/A | N/A | V4
Borewell Pump | Above 1 HP to 3 HP | V-Guard | NOVA-OTAM0228 | 2 | 0 | 3300 | 90 | 197 | N/A | 2800 | 32 | 180–240 V | 180–240 V | 180 | 240 | N/A | N/A | N/A | Single | oil-cooled | N/A | N/A | N/A | N/A | N/A | N/A | V4
Borewell Pump | Upto 1 HP | V-Guard | VFILL 1008AP-RC | 1 | 0 | 4200 | 26 | 55 | N/A | 2800 | 40 | 180–240 V | 180–240 V | 180 | 240 | N/A | N/A | N/A | Single | water-cooled | N/A | N/A | N/A | N/A | N/A | N/A | V4
Borewell Pump | Above 1 HP to 3 HP | V-Guard | VBSRJ-TR200/12 | 3 | 0 | 21600 | 24 | 65 | N/A | 2800 | 65 | 180–240 V | 180–240 V | 180 | 240 | N/A | N/A | N/A | Single | water-cooled | N/A | N/A | N/A | N/A | N/A | N/A | V4
Borewell Pump | Above 1 HP to 3 HP | V-Guard | REVO T1514A-RC | 1.5 | 0 | 4800 | 46 | 106 | N/A | 2800 | 32 | 180–240 V | 180–240 V | 180 | 240 | N/A | N/A | N/A | Single | water-cooled | N/A | N/A | N/A | N/A | N/A | N/A | V4
Borewell Pump | Above 1 HP to 3 HP | V-Guard | REVO T1512A-RC | 1.5 | 0 | 4800 | 39 | 90 | N/A | 2800 | 32 | 180–240 V | 180–240 V | 180 | 240 | N/A | N/A | N/A | Single | water-cooled | N/A | N/A | N/A | N/A | N/A | N/A | V4
Borewell Pump | Above 3 HP | V-Guard | SRC-12520 | 12.5 | 0 | 18000 | 66 | 226 | N/A | 2800 | 50 | 300–440 V | N/A | N/A | N/A | 300–440 V | 300 | 440 | Three | water-cooled | N/A | N/A | N/A | N/A | N/A | N/A | V6
Borewell Pump | Above 3 HP | V-Guard | SRC-10020 | 10 | 0 | 13800 | 60 | 214 | N/A | 2800 | 50 | 300–440 V | N/A | N/A | N/A | 300–440 V | 300 | 440 | Three | water-cooled | N/A | N/A | N/A | N/A | N/A | N/A | V6
Borewell Pump | Above 3 HP | V-Guard | SRC-10016 | 10 | 0 | 18000 | 54 | 180 | N/A | 2800 | 50 | 300–440 V | N/A | N/A | N/A | 300–440 V | 300 | 440 | Three | water-cooled | N/A | N/A | N/A | N/A | N/A | N/A | V6
Borewell Pump | Above 3 HP | V-Guard | SRC-10012 | 10 | 0 | 24000 | 40 | 150 | N/A | 2800 | 50 | 300–440 V | N/A | N/A | N/A | 300–440 V | 300 | 440 | Three | water-cooled | N/A | N/A | N/A | N/A | N/A | N/A | V6
Borewell Pump | Upto 1 HP | V-Guard | REVO3 T1010AP-RG | 1 | 0 | 3600 | 25 | 50 | N/A | 2800 | 32 | 180–240 V | 180–240 V | 180 | 240 | N/A | N/A | N/A | Single | water-cooled | N/A | N/A | N/A | N/A | N/A | N/A | V3 | Slim V3
Borewell Pump | Upto 1 HP | V-Guard | REVO3 T1012AP-CJ | 1 | 0 | 3600 | 25 | 50 | N/A | 2800 | 32 | 180–240 V | 180–240 V | 180 | 240 | N/A | N/A | N/A | Single | water-cooled | N/A | N/A | N/A | N/A | N/A | N/A | V3 | Slim V3
Borewell Pump | Upto 1 HP | V-Guard | REVO3 T1016AP-CH | 1 | 0 | 3600 | 29 | 68 | N/A | 2800 | 32 | 180–240 V | 180–240 V | 180 | 240 | N/A | N/A | N/A | Single | water-cooled | N/A | N/A | N/A | N/A | N/A | N/A | V3 | Slim V3
Borewell Pump | Above 1 HP to 3 HP | V-Guard | VBS2AM-TR135/9 | 3 | 0 | 21600 | 19 | 45 | N/A | 2800 | 65 | 180–240 V | 180–240 V | 180 | 240 | N/A | N/A | N/A | Single | water-cooled | N/A | N/A | N/A | N/A | N/A | N/A | V4
Borewell Pump | Above 1 HP to 3 HP | V-Guard | VBS2AM-TW90/6 | 2 | 0 | 21600 | 11 | 29 | N/A | 2800 | 50 | 180–240 V | 180–240 V | 180 | 240 | N/A | N/A | N/A | Single | water-cooled | N/A | N/A | N/A | N/A | N/A | N/A | V4
Borewell Pump | Upto 1 HP | V-Guard | REVO3 T1013AP-RG | 1 | 0 | 3600 | 33 | 65 | N/A | 2800 | 32 | 180–240 V | 180–240 V | 180 | 240 | N/A | N/A | N/A | Single | water-cooled | N/A | N/A | N/A | N/A | N/A | N/A | V3 | Slim V3
Borewell Pump | Upto 1 HP | V-Guard | NOVA-O3TAM0112 | 1 | 0 | 5400 | 15 | 49 | N/A | 2800 | 32 | 180–240 V | 180–240 V | 180 | 240 | N/A | N/A | N/A | Single | oil-cooled | N/A | N/A | N/A | N/A | N/A | N/A | V2.5 | N/A
Borewell Pump | Upto 1 HP | V-Guard | AQUASMART T1013AP-RA | 1 | 0 | 3000 | 33 | 98 | N/A | 2800 | 32 | 180–240 V | 180–240 V | 180 | 240 | N/A | N/A | N/A | Single | N/A | N/A | N/A | N/A | N/A | N/A | N/A | V3 | Slim V3
Borewell Pump | Above 1 HP to 3 HP | V-Guard | REVO T2018A-CD | 2 | 0 | 6000 | 53 | 103 | N/A | 2800 | 32 | 180–240 V | 180–240 V | 180 | 240 | N/A | N/A | N/A | Single | water-cooled | N/A | N/A | N/A | N/A | N/A | N/A | V4
Borewell Pump | Above 1 HP to 3 HP | V-Guard | REVO T2015A-CD | 2 | 0 | 6000 | 45 | 90 | N/A | 2800 | 32 | 180–240 V | 180–240 V | 180 | 240 | N/A | N/A | N/A | Single | water-cooled | N/A | N/A | N/A | N/A | N/A | N/A | V4
Borewell Pump | Upto 1 HP | V-Guard | NOVA-O2.5TAM0524 | 0.5 | 0 | 2400 | 12 | 66 | N/A | 2800 | 25 | 180–240 V | 180–240 V | 180 | 240 | N/A | N/A | N/A | Single | oil-cooled | N/A | N/A | N/A | N/A | N/A | N/A | V2.5 | N/A
Borewell Pump | Upto 1 HP | V-Guard | REVO3 T1020AP-CD | 1 | 0 | 3600 | 23 | 78 | N/A | 2800 | 32 | 180–240 V | 180–240 V | 180 | 240 | N/A | N/A | N/A | Single | water-cooled | N/A | N/A | N/A | N/A | N/A | N/A | V3 | Slim V3
Borewell Pump | Upto 1 HP | V-Guard | REVO T0507A-RA | 0.5 | 0 | 3000 | 15 | 50 | N/A | 2800 | 32 | 180–240 V | 180–240 V | 180 | 240 | N/A | N/A | N/A | Single | water-cooled | N/A | N/A | N/A | N/A | N/A | N/A | V4
Borewell Pump | Above 3 HP | V-Guard | VBT4-0535 | 5 | 0 | 8100 | 38 | 210 | N/A | 2800 | 40 | 300–440 V | N/A | N/A | N/A | 300–440 V | 300 | 440 | Three | water-cooled | N/A | N/A | N/A | N/A | N/A | N/A | V4
Borewell Pump | Above 3 HP | V-Guard | VBT4-0530 | 5 | 0 | 9300 | 34 | 180 | N/A | 2800 | 40 | 300–440 V | N/A | N/A | N/A | 300–440 V | 300 | 440 | Three | water-cooled | N/A | N/A | N/A | N/A | N/A | N/A | V4
Borewell Pump | Above 1 HP to 3 HP | V-Guard | NOVA-OTAM0320 | 3 | 0 | 8400 | 39 | 140 | N/A | 2800 | 40 | 180–240 V | 180–240 V | 180 | 240 | N/A | N/A | N/A | Single | oil-cooled | N/A | N/A | N/A | N/A | N/A | N/A | V4
Borewell Pump | Above 3 HP | V-Guard | SRC-0606 | 6 | 0 | 28800 | 17 | 78 | N/A | 2800 | 50 | 300–440 V | N/A | N/A | N/A | 300–440 V | 300 | 440 | Three | water-cooled | N/A | N/A | N/A | N/A | N/A | N/A | V6
Borewell Pump | Above 3 HP | V-Guard | SRC-7508 | 7.5 | 0 | 28800 | 22 | 104 | N/A | 2800 | 50 | 300–440 V | N/A | N/A | N/A | 300–440 V | 300 | 440 | Three | water-cooled | N/A | N/A | N/A | N/A | N/A | N/A | V6
Borewell Pump | Above 1 HP to 3 HP | V-Guard | VBSRAM-TR750/30 | 3 | 0 | 4800 | 90 | 229 | N/A | 2800 | 32 | 180–240 V | 180–240 V | 180 | 240 | N/A | N/A | N/A | Single | water-cooled | N/A | N/A | N/A | N/A | N/A | N/A | V4
Borewell Pump | Above 1 HP to 3 HP | V-Guard | VBSRAM-TR800/40 | 3 | 0 | 3000 | 64 | 260 | N/A | 2800 | 32 | 180–240 V | 180–240 V | 180 | 240 | N/A | N/A | N/A | Single | water-cooled | N/A | N/A | N/A | N/A | N/A | N/A | V4
Borewell Pump | Above 3 HP | V-Guard | VBT4-0527 | 5 | 0 | 9300 | 30 | 162 | N/A | 2800 | 40 | 300–440 V | N/A | N/A | N/A | 300–440 V | 300 | 440 | Three | water-cooled | N/A | N/A | N/A | N/A | N/A | N/A | V4
Borewell Pump | Above 3 HP | V-Guard | VBT6H-7508 | 7.5 | 0 | 23400 | 32 | 120 | N/A | 2800 | 50 | 300–440 V | N/A | N/A | N/A | 300–440 V | 300 | 440 | Three | water-cooled | N/A | N/A | N/A | N/A | N/A | N/A | V6
Borewell Pump | Above 3 HP | V-Guard | VBT6H-0606 | 6 | 0 | 23400 | 24 | 90 | N/A | 2800 | 50 | 300–440 V | N/A | N/A | N/A | 300–440 V | 300 | 440 | Three | water-cooled | N/A | N/A | N/A | N/A | N/A | N/A | V6
Borewell Pump | Above 3 HP | V-Guard | VBT6H-0505 | 5 | 0 | 23400 | 20 | 75 | N/A | 2800 | 50 | 300–440 V | N/A | N/A | N/A | 300–440 V | 300 | 440 | Three | water-cooled | N/A | N/A | N/A | N/A | N/A | N/A | V6
Borewell Pump | Above 3 HP | V-Guard | VBT6H-7510 | 7.5 | 0 | 17100 | 66 | 150 | N/A | 2800 | 50 | 300–440 V | N/A | N/A | N/A | 300–440 V | 300 | 440 | Three | water-cooled | N/A | N/A | N/A | N/A | N/A | N/A | V6
Borewell Pump | Above 3 HP | V-Guard | VBT6H-0608 | 6 | 0 | 17100 | 53 | 120 | N/A | 2800 | 50 | 300–440 V | N/A | N/A | N/A | 300–440 V | 300 | 440 | Three | water-cooled | N/A | N/A | N/A | N/A | N/A | N/A | V6
Borewell Pump | Above 3 HP | V-Guard | VBT6H-0506 | 5 | 0 | 17100 | 40 | 90 | N/A | 2800 | 50 | 300–440 V | N/A | N/A | N/A | 300–440 V | 300 | 440 | Three | water-cooled | N/A | N/A | N/A | N/A | N/A | N/A | V6
Borewell Pump | Above 3 HP | V-Guard | VBT6H-7512 | 7.5 | 0 | 12900 | 75 | 180 | N/A | 2800 | 50 | 300–440 V | N/A | N/A | N/A | 300–440 V | 300 | 440 | Three | water-cooled | N/A | N/A | N/A | N/A | N/A | N/A | V6
Borewell Pump | Above 3 HP | V-Guard | VBT6H-0610 | 6 | 0 | 12900 | 62 | 150 | N/A | 2800 | 50 | 300–440 V | N/A | N/A | N/A | 300–440 V | 300 | 440 | Three | water-cooled | N/A | N/A | N/A | N/A | N/A | N/A | V6
Borewell Pump | Above 3 HP | V-Guard | VBT6H-0508 | 5 | 0 | 12900 | 50 | 120 | N/A | 2800 | 50 | 300–440 V | N/A | N/A | N/A | 300–440 V | 300 | 440 | Three | water-cooled | N/A | N/A | N/A | N/A | N/A | N/A | V6
Borewell Pump | Above 3 HP | V-Guard | VBT6H-7506 | 7.5 | 0 | 29400 | 24 | 90 | N/A | 2800 | 65 | 300–440 V | N/A | N/A | N/A | 300–440 V | 300 | 440 | Three | water-cooled | N/A | N/A | N/A | N/A | N/A | N/A | V6
Borewell Pump | Above 3 HP | V-Guard | VBT6H-0605 | 6 | 0 | 29400 | 20 | 75 | N/A | 2800 | 65 | 300–440 V | N/A | N/A | N/A | 300–440 V | 300 | 440 | Three | water-cooled | N/A | N/A | N/A | N/A | N/A | N/A | V6
Borewell Pump | Above 3 HP | V-Guard | VBT6H-0504 | 5 | 0 | 29400 | 16 | 60 | N/A | 2800 | 65 | 300–440 V | N/A | N/A | N/A | 300–440 V | 300 | 440 | Three | water-cooled | N/A | N/A | N/A | N/A | N/A | N/A | V6
Borewell Pump | Above 3 HP | V-Guard | VBT6M-0504 | 5 | 0 | 45600 | 13 | 37 | N/A | 2800 | 65 | 300–440 V | N/A | N/A | N/A | 300–440 V | 300 | 440 | Three | water-cooled | N/A | N/A | N/A | N/A | N/A | N/A | V6
Borewell Pump | Above 3 HP | V-Guard | VBT6M-0505 | 5 | 0 | 36000 | 16 | 44 | N/A | 2800 | 65 | 300–440 V | N/A | N/A | N/A | 300–440 V | 300 | 440 | Three | water-cooled | N/A | N/A | N/A | N/A | N/A | N/A | V6
Borewell Pump | Above 3 HP | V-Guard | VBT6M-0605 | 6 | 0 | 45600 | 16 | 46 | N/A | 2800 | 65 | 300–440 V | N/A | N/A | N/A | 300–440 V | 300 | 440 | Three | water-cooled | N/A | N/A | N/A | N/A | N/A | N/A | V6
Borewell Pump | Above 3 HP | V-Guard | VBT6M-0606 | 6 | 0 | 36000 | 20 | 55 | N/A | 2800 | 65 | 300–440 V | N/A | N/A | N/A | 300–440 V | 300 | 440 | Three | water-cooled | N/A | N/A | N/A | N/A | N/A | N/A | V6
Borewell Pump | Above 3 HP | V-Guard | VBT6M-7506 | 7.5 | 0 | 45600 | 19 | 56 | N/A | 2800 | 65 | 300–440 V | N/A | N/A | N/A | 300–440 V | 300 | 440 | Three | water-cooled | N/A | N/A | N/A | N/A | N/A | N/A | V6
Borewell Pump | Above 3 HP | V-Guard | VBT6M-7508 | 7.5 | 0 | 36000 | 27 | 73 | N/A | 2800 | 65 | 300–440 V | N/A | N/A | N/A | 300–440 V | 300 | 440 | Three | water-cooled | N/A | N/A | N/A | N/A | N/A | N/A | V6
Borewell Pump | Above 3 HP | V-Guard | VBT6M-10010 | 10 | 0 | 36000 | 32 | 88 | N/A | 2800 | 65 | 300–440 V | N/A | N/A | N/A | 300–440 V | 300 | 440 | Three | water-cooled | N/A | N/A | N/A | N/A | N/A | N/A | V6
Borewell Pump | Upto 1 HP | V-Guard | NOVA-OTAM00507 | 0.5 | 0 | 3300 | 13 | 48 | N/A | 2800 | 32 | 180–240 V | 180–240 V | 180 | 240 | N/A | N/A | N/A | Single | oil-cooled | N/A | N/A | N/A | N/A | N/A | N/A | V4
Borewell Pump | Above 1 HP to 3 HP | V-Guard | VBS4T-0316 | 3 | 0 | 9000 | 20 | 96 | N/A | 2800 | 40 | 300–440 V | N/A | N/A | N/A | 300–440 V | 300 | 440 | Three | water-cooled | N/A | N/A | N/A | N/A | N/A | N/A | V4
Borewell Pump | Above 3 HP | V-Guard | VBT4-0540 | 5 | 0 | 6000 | 32 | 280 | N/A | 2800 | 32 | 300–440 V | N/A | N/A | N/A | 300–440 V | 300 | 440 | Three | water-cooled | N/A | N/A | N/A | N/A | N/A | N/A | V4
Borewell Pump | Upto 1 HP | V-Guard | AQUASMART T1010AP-RC | 1 | 0 | 4200 | 33 | 68 | N/A | 2800 | 32 | 180–240 V | 180–240 V | 180 | 240 | N/A | N/A | N/A | Single | N/A | N/A | N/A | N/A | N/A | N/A | N/A | V3 | Slim V3
Borewell Pump | Above 1 HP to 3 HP | V-Guard | AQUASMART T1514AP-RC | 1.5 | 0 | 4800 | 47 | 106 | N/A | 2800 | 32 | 180–240 V | 180–240 V | 180 | 240 | N/A | N/A | N/A | Single | N/A | N/A | N/A | N/A | N/A | N/A | N/A | V3 | Slim V3
Borewell Pump | Above 1 HP to 3 HP | V-Guard | AQUASMART T1520AP-RA | 1.5 | 0 | 3600 | 32 | 145 | N/A | 2800 | 32 | 180–240 V | 180–240 V | 180 | 240 | N/A | N/A | N/A | Single | N/A | N/A | N/A | N/A | N/A | N/A | N/A | V3 | Slim V3
Borewell Pump | Above 1 HP to 3 HP | V-Guard | AQUASMART T2030AP-RA | 2 | 0 | 3000 | 83 | 216 | N/A | 2800 | 32 | 180–240 V | 180–240 V | 180 | 240 | N/A | N/A | N/A | Single | N/A | N/A | N/A | N/A | N/A | N/A | N/A | V3 | Slim V3
Borewell Pump | Above 1 HP to 3 HP | V-Guard | AQUASMART T1525AP-RA | 1.5 | 0 | 3600 | 40 | 180 | N/A | 2800 | 32 | 180–240 V | 180–240 V | 180 | 240 | N/A | N/A | N/A | Single | N/A | N/A | N/A | N/A | N/A | N/A | N/A | V3 | Slim V3
Borewell Pump | Above 1 HP to 3 HP | V-Guard | AQUASMART OT1520 | 1.5 | 0 | 3000 | 60 | 140 | N/A | 2800 | 32 | 180–240 V | 180–240 V | 180 | 240 | N/A | N/A | N/A | Single | N/A | N/A | N/A | N/A | N/A | N/A | N/A | V4
Borewell Pump | Above 1 HP to 3 HP | V-Guard | AQUASMART OT0228 | 2 | 0 | 3300 | 90 | 197 | N/A | 2800 | 32 | 180–240 V | 180–240 V | 180 | 240 | N/A | N/A | N/A | Single | N/A | N/A | N/A | N/A | N/A | N/A | N/A | V4
Borewell Pump | Upto 1 HP | V-Guard | AQUASMART OT0115 | 1 | 0 | 3300 | 48 | 106 | N/A | 2800 | 32 | 180–240 V | 180–240 V | 180 | 240 | N/A | N/A | N/A | Single | N/A | N/A | N/A | N/A | N/A | N/A | N/A | V4
Borewell Pump | Above 1 HP to 3 HP | V-Guard | VBS4T-0307 | 3 | 0 | 21600 | 15 | 35 | N/A | 2800 | 65 | 300–440 V | N/A | N/A | N/A | 300–440 V | 300 | 440 | Three | water-cooled | N/A | N/A | N/A | N/A | N/A | N/A | V4
Borewell Pump | Upto 1 HP | V-Guard | REVO T0510A-RA | 0.5 | 0 | 3000 | 21 | 71 | N/A | 2800 | 32 | 180–240 V | 180–240 V | 180 | 240 | N/A | N/A | N/A | Single | water-cooled | N/A | N/A | N/A | N/A | N/A | N/A | V4
Borewell Pump | Upto 1 HP | V-Guard | NOVA-OTAM0108 | 1 | 0 | 6000 | 13 | 57 | N/A | 2800 | 32 | 180–240 V | 180–240 V | 180 | 240 | N/A | N/A | N/A | Single | oil-cooled | N/A | N/A | N/A | N/A | N/A | N/A | V4
Borewell Pump | Above 1 HP to 3 HP | V-Guard | VBSNJ-TW90/6 (1PH V4 WC-2.0HP) | 2 | 0 | 21600 | 12.5 | 30 | N/A | 2800 | 50 | 180–240 V | 180–240 V | 180 | 240 | N/A | N/A | N/A | Single | water-cooled | N/A | N/A | N/A | N/A | N/A | N/A | V4
Borewell Pump | Above 1 HP to 3 HP | V-Guard | VBSNJ2AM-TW90/6 | 2 | 0 | 21600 | 12.5 | 30 | N/A | 2800 | 50 | 180–240 V | 180–240 V | 180 | 240 | N/A | N/A | N/A | Single | water-cooled | N/A | N/A | N/A | N/A | N/A | N/A | V4
Borewell Pump | Above 1 HP to 3 HP | V-Guard | NOVA-O3TAM1524 | 1.5 | 0 | 5400 | 31 | 99 | N/A | 2800 | 32 | 180–240 V | 180–240 V | 180 | 240 | N/A | N/A | N/A | Single | oil-cooled | N/A | N/A | N/A | N/A | N/A | N/A | V2.5 | N/A
Borewell Pump | Above 3 HP | V-Guard | VBT6M-0604 | 6 | 0 | 49800 | 13 | 38 | N/A | 2800 | 75 | 300–440 V | N/A | N/A | N/A | 300–440 V | 300 | 440 | Three | water-cooled | N/A | N/A | N/A | N/A | N/A | N/A | V6
Borewell Pump | Above 3 HP | V-Guard | VBT4-0516 | 5 | 0 | 21000 | 38 | 81 | N/A | 2800 | 65 | 300–440 V | N/A | N/A | N/A | 300–440 V | 300 | 440 | Three | water-cooled | N/A | N/A | N/A | N/A | N/A | N/A | V4
Borewell Pump | Above 3 HP | V-Guard | VBT6M-7505 | 7.5 | 0 | 49800 | 16 | 47 | N/A | 2800 | 75 | 300–440 V | N/A | N/A | N/A | 300–440 V | 300 | 440 | Three | water-cooled | N/A | N/A | N/A | N/A | N/A | N/A | V6
Borewell Pump | Above 1 HP to 3 HP | V-Guard | SRC-0305 | 3 | 0 | 18000 | 16 | 56 | N/A | 2800 | 50 | 300–440 V | N/A | N/A | N/A | 300–440 V | 300 | 440 | Three | water-cooled | N/A | N/A | N/A | N/A | N/A | N/A | V6
Borewell Pump | Above 1 HP to 3 HP | V-Guard | SRC-0306 | 3 | 0 | 18000 | 18 | 64 | N/A | 2800 | 50 | 300–440 V | N/A | N/A | N/A | 300–440 V | 300 | 440 | Three | water-cooled | N/A | N/A | N/A | N/A | N/A | N/A | V6
Borewell Pump | Above 3 HP | V-Guard | VBT6M-7504 | 7.5 | 0 | 60000 | 12 | 40 | N/A | 2800 | 100 | 300–440 V | N/A | N/A | N/A | 300–440 V | 300 | 440 | Three | water-cooled | N/A | N/A | N/A | N/A | N/A | N/A | V6
Borewell Pump | Above 1 HP to 3 HP | V-Guard | VFILL 3030A-CD | 3 | 0 | 4800 | 70 | 160 | N/A | 2800 | 32 | 180–240 V | 180–240 V | 180 | 240 | N/A | N/A | N/A | Single | water-cooled | N/A | N/A | N/A | N/A | N/A | N/A | V4
Borewell Pump | Above 1 HP to 3 HP | V-Guard | VBS4T-0216 | 2 | 0 | 8100 | 34 | 96 | N/A | 2800 | 40 | 300–440 V | N/A | N/A | N/A | 300–440 V | 300 | 440 | Three | water-cooled | N/A | N/A | N/A | N/A | N/A | N/A | V4
Borewell Pump | Above 1 HP to 3 HP | V-Guard | VBS4T-0220 | 2 | 0 | 5700 | 28 | 150 | N/A | 2800 | 40 | 300–440 V | N/A | N/A | N/A | 300–440 V | 300 | 440 | Three | water-cooled | N/A | N/A | N/A | N/A | N/A | N/A | V4
Borewell Pump | Above 1 HP to 3 HP | V-Guard | REVO T1518AP-CD (1PH V4 WC-1.5HP) | 1.5 | 0 | 6000 | 15 | 98 | N/A | 2800 | 40 | 180–240 V | 180–240 V | 180 | 240 | N/A | N/A | N/A | Single | water-cooled | N/A | N/A | N/A | N/A | N/A | N/A | V4
Borewell Pump | Above 3 HP | V-Guard | VBT4-0558 MB | 5 | 0 | 3000 | 180 | 375 | N/A | 2800 | 32 | 300–440 V | N/A | N/A | N/A | 300–440 V | 300 | 440 | Three | water-cooled | N/A | N/A | N/A | N/A | N/A | N/A | V4
Borewell Pump | Above 1 HP to 3 HP | V-Guard | VFILL 3030CP-MC | 3 | 0 | 4800 | 60 | 225 | N/A | 2800 | 32 | 180–240 V | 180–240 V | 180 | 240 | N/A | N/A | N/A | Single | water-cooled | N/A | N/A | N/A | N/A | N/A | N/A | V4
Borewell Pump | Above 3 HP | V-Guard | VBT4-0447 MB | 4 | 0 | 3000 | 150 | 325 | N/A | 2800 | 32 | 300–440 V | N/A | N/A | N/A | 300–440 V | 300 | 440 | Three | water-cooled | N/A | N/A | N/A | N/A | N/A | N/A | V4
Borewell Pump | Above 1 HP to 3 HP | V-Guard | VFILL 3037CP-MB | 3 | 0 | 3000 | 160 | 262 | N/A | 2800 | 32 | 180–240 V | 180–240 V | 180 | 240 | N/A | N/A | N/A | Single | water-cooled | N/A | N/A | N/A | N/A | N/A | N/A | V4
Borewell Pump | Upto 1 HP | V-Guard | REVO3 T1010AP-CJ | 1 | 0 | 3600 | 21 | 42 | N/A | 2800 | 32 | 180–240 V | 180–240 V | 180 | 240 | N/A | N/A | N/A | Single | water-cooled | N/A | N/A | N/A | N/A | N/A | N/A | V3 | Slim V3
Borewell Pump | Above 1 HP to 3 HP | V-Guard | VBS4T-0312 | 3 | 0 | 21600 | 24 | 65 | N/A | 2800 | 65 | 300–440 V | N/A | N/A | N/A | 300–440 V | 300 | 440 | Three | water-cooled | N/A | N/A | N/A | N/A | N/A | N/A | V4
Openwell Pump | Upto 1 HP | V-Guard | VOS-F90 | 1 | 3450 | 10100 | 12 | 27 | N/A | 2800 | 32 × 25 | 180–240 V | 180–240 V | 180 | 240 | N/A | N/A | N/A | Single | N/A | N/A | N/A | N/A | N/A | N/A | N/A | N/A
Openwell Pump | Upto 1 HP | V-Guard | VOSR-F90 | 1 | 2400 | 9200 | 12 | 27 | N/A | 2800 | 32 × 25 | 180–240 V | 180–240 V | 180 | 240 | N/A | N/A | N/A | Single | N/A | N/A | N/A | N/A | N/A | N/A | N/A | N/A
Openwell Pump | Above 1 HP to 3 HP | V-Guard | VOSS-FH80 | 1.5 | 8000 | 13000 | 12 | 24 | N/A | 2800 | 40 × 40 | 180–240 V | 180–240 V | 180 | 240 | N/A | N/A | N/A | Single | N/A | N/A | N/A | N/A | N/A | N/A | N/A | N/A
Openwell Pump | Upto 1 HP | V-Guard | VOSK-F110 GRAND | 1 | 1000 | 9500 | 15 | 30 | N/A | 2800 | 25 × 25 | 180–240 V | 180–240 V | 180 | 240 | N/A | N/A | N/A | Single | N/A | N/A | N/A | N/A | N/A | N/A | N/A | N/A
Openwell Pump | Upto 1 HP | V-Guard | VOSK-F90 | 1 | 2000 | 10000 | 12 | 27 | N/A | 2800 | 25 × 25 | 180–240 V | 180–240 V | 180 | 240 | N/A | N/A | N/A | Single | N/A | N/A | N/A | N/A | N/A | N/A | N/A | N/A
Openwell Pump | Upto 1 HP | V-Guard | VOSK-H60 | 0.5 | 4300 | 9000 | 6 | 15 | N/A | 2800 | 25 × 25 | 180–240 V | 180–240 V | 180 | 240 | N/A | N/A | N/A | Single | N/A | N/A | N/A | N/A | N/A | N/A | N/A | N/A
Openwell Pump | Above 1 HP to 3 HP | V-Guard | REVO-OSSFH130 | 1.5 | 2500 | 6400 | 21 | 38 | N/A | 2800 | 32 × 25 | 180–240 V | 180–240 V | 180 | 240 | N/A | N/A | N/A | Single | N/A | N/A | N/A | N/A | N/A | N/A | N/A | N/A
Openwell Pump | Upto 1 HP | V-Guard | VOSV-F140 | 1 | 1500 | 4300 | 18 | 42 | N/A | 2800 | 25 | 180–240 V | 180–240 V | 180 | 240 | N/A | N/A | N/A | Single | N/A | N/A | N/A | N/A | N/A | N/A | N/A | N/A
Openwell Pump | Above 1 HP to 3 HP | V-Guard | VOSS-FH150 | 1.5 | 1300 | 7200 | 24 | 42 | N/A | 2800 | 25 × 25 | 180–240 V | 180–240 V | 180 | 240 | N/A | N/A | N/A | Single | N/A | N/A | N/A | N/A | N/A | N/A | N/A | N/A
Openwell Pump | Above 1 HP to 3 HP | V-Guard | VOSS-FH110 | 1.5 | 4500 | 9700 | 15 | 36 | N/A | 2800 | 32 × 25 | 180–240 V | 180–240 V | 180 | 240 | N/A | N/A | N/A | Single | N/A | N/A | N/A | N/A | N/A | N/A | N/A | N/A
Openwell Pump | Upto 1 HP | V-Guard | VOSS-F90 | 1 | 3450 | 10100 | 12 | 27 | N/A | 2800 | 32 × 25 | 180–240 V | 180–240 V | 180 | 240 | N/A | N/A | N/A | Single | N/A | N/A | N/A | N/A | N/A | N/A | N/A | N/A
Openwell Pump | Above 1 HP to 3 HP | V-Guard | VOSS-TW100 | 2 | 7500 | 14500 | 15 | 30 | N/A | 2800 | 50 × 50 | 180–240 V | 180–240 V | 180 | 240 | N/A | N/A | N/A | Single | N/A | N/A | N/A | N/A | N/A | N/A | N/A | N/A
Openwell Pump | Upto 1 HP | V-Guard | VOSK-F90 GRAND | 1 | 2000 | 10000 | 12 | 27 | N/A | 2800 | 25 × 25 | 180–240 V | 180–240 V | 180 | 240 | N/A | N/A | N/A | Single | N/A | N/A | N/A | N/A | N/A | N/A | N/A | N/A
Openwell Pump | Upto 1 HP | V-Guard | VOSK-H60 GRAND | 0.5 | 4300 | 9000 | 6 | 15 | N/A | 2800 | 25 × 25 | 180–240 V | 180–240 V | 180 | 240 | N/A | N/A | N/A | Single | N/A | N/A | N/A | N/A | N/A | N/A | N/A | N/A
Openwell Pump | Above 1 HP to 3 HP | V-Guard | VOTCE-0380 | 3 | 7200 | 29400 | 15 | 27 | N/A | 2800 | 65 × 50 | 300–440 V | N/A | N/A | N/A | 300–440 V | 300 | 440 | Three | N/A | N/A | N/A | N/A | N/A | N/A | N/A | N/A
Openwell Pump | Above 3 HP | V-Guard | VOTCE-05100 | 5 | 7200 | 37500 | 18 | 36 | N/A | 2800 | 65 × 50 | 300–440 V | N/A | N/A | N/A | 300–440 V | 300 | 440 | Three | N/A | N/A | N/A | N/A | N/A | N/A | N/A | N/A
Openwell Pump | Above 3 HP | V-Guard | VOTCE-0580 | 5 | 0 | 37200 | 16 | 28 | N/A | 2800 | 75 × 65 | 300–440 V | N/A | N/A | N/A | 300–440 V | 300 | 440 | Three | N/A | N/A | N/A | N/A | N/A | N/A | N/A | N/A
Openwell Pump | Above 1 HP to 3 HP | V-Guard | VOTSA-0290 | 2 | 0 | 14100 | 15 | 30 | N/A | 2800 | 50 × 40 | 300–440 V | N/A | N/A | N/A | 300–440 V | 300 | 440 | Three | N/A | N/A | N/A | N/A | N/A | N/A | N/A | N/A
Openwell Pump | Upto 1 HP | V-Guard | VOSSM-1007 | 1 | 1500 | 4000 | 30 | 45 | N/A | 2800 | 32 | 180–240 V | 180–240 V | 180 | 240 | N/A | N/A | N/A | Single | N/A | N/A | N/A | N/A | N/A | N/A | N/A | N/A
Openwell Pump | Above 1 HP to 3 HP | V-Guard | REVO-OSS TW100 | 2 | 8000 | 18000 | 12 | 30 | N/A | 2800 | 50 × 50 | 180–240 V | 180–240 V | 180 | 240 | N/A | N/A | N/A | Single | N/A | N/A | N/A | N/A | N/A | N/A | N/A | N/A
Openwell Pump | Above 3 HP | V-Guard | VOTCRA-05100 | 5 | 10200 | 39900 | 18 | 36 | N/A | 2800 | 65 × 50 | 300–440 V | N/A | N/A | N/A | 300–440 V | 300 | 440 | Three | N/A | N/A | N/A | N/A | N/A | N/A | N/A | N/A
Openwell Pump | Above 3 HP | V-Guard | VOTCRA-0580 | 5 | 0 | 39000 | 16 | 28 | N/A | 2800 | 75 × 65 | 300–440 V | N/A | N/A | N/A | 300–440 V | 300 | 440 | Three | N/A | N/A | N/A | N/A | N/A | N/A | N/A | N/A
Openwell Pump | Above 1 HP to 3 HP | V-Guard | VOTCRA-0380 | 3 | 15300 | 32700 | 15 | 27 | N/A | 2800 | 65 × 50 | 300–440 V | N/A | N/A | N/A | 300–440 V | 300 | 440 | Three | N/A | N/A | N/A | N/A | N/A | N/A | N/A | N/A
Openwell Pump | Upto 1 HP | V-Guard | VOSSM-1012 | 1 | 1500 | 4000 | 42 | 72 | N/A | 2800 | 32 | 180–240 V | 180–240 V | 180 | 240 | N/A | N/A | N/A | Single | N/A | N/A | N/A | N/A | N/A | N/A | N/A | N/A
Openwell Pump | Above 1 HP to 3 HP | V-Guard | VOSSM-1515 | 1.5 | 1500 | 4000 | 48 | 90 | N/A | 2800 | 32 | 180–240 V | 180–240 V | 180 | 240 | N/A | N/A | N/A | Single | N/A | N/A | N/A | N/A | N/A | N/A | N/A | N/A
Openwell Pump | Above 1 HP to 3 HP | V-Guard | VOSS-TR100 | 3 | 6500 | 28000 | 15 | 30 | N/A | 2800 | 50 × 50 | 180–240 V | 180–240 V | 180 | 240 | N/A | N/A | N/A | Single | N/A | N/A | N/A | N/A | N/A | N/A | N/A | N/A
Openwell Pump | Upto 1 HP | V-Guard | AQUASMART OSF90 | 1 | 2000 | 10000 | 12 | 27 | N/A | 2800 | 25 × 25 | 180–240 V | 180–240 V | 180 | 240 | N/A | N/A | N/A | Single | N/A | N/A | N/A | N/A | N/A | N/A | N/A | N/A
Openwell Pump | Upto 1 HP | V-Guard | VOSK-F110 | 1 | 900 | 9500 | 15 | 30 | N/A | 2800 | 25 × 25 | 180–240 V | 180–240 V | 180 | 240 | N/A | N/A | N/A | Single | N/A | N/A | N/A | N/A | N/A | N/A | N/A | N/A
Openwell Pump | Upto 1 HP | V-Guard | AQUASMART OS-F110 | 1 | 1000 | 9500 | 15 | 30 | N/A | 2800 | 25 × 25 | 180–240 V | 180–240 V | 180 | 240 | N/A | N/A | N/A | Single | N/A | N/A | N/A | N/A | N/A | N/A | N/A | N/A
Openwell Pump | Above 3 HP | V-Guard | RIES-OTCRA75150 | 7.5 | 0 | 39000 | 25 | 51 | N/A | 2800 | 65 × 50 | 300–440 V | N/A | N/A | N/A | 300–440 V | 300 | 440 | Three | N/A | N/A | N/A | N/A | N/A | N/A | N/A | N/A
Openwell Pump | Above 3 HP | V-Guard | RIES-OTCRA05140 | 5 | 0 | 31200 | 11 | 43 | N/A | 2800 | 65 × 50 | 300–440 V | N/A | N/A | N/A | 300–440 V | 300 | 440 | Three | N/A | N/A | N/A | N/A | N/A | N/A | N/A | N/A
Pressure Booster Pump | Upto 1 HP | V-Guard | VB24-F4A | 1 | 1350 | 5600 | 9 | 36 | N/A | 2800 | 25 × 25 | 180–240 V / 350–440 V | 180–240 V | 180 | 240 | 350–440 V | 350 | 440 | Both | N/A | 2–4 bar | 2 | 4 | N/A | N/A | N/A | N/A
Pressure Booster Pump | Upto 1 HP | V-Guard | VB1-H1S | 0.5 | 600 | 2460 | 6 | 33 | N/A | 2800 | 25 × 25 | 180–240 V / 350–440 V | 180–240 V | 180 | 240 | 350–440 V | 350 | 440 | Both | N/A | 1–2.5 bar | 1 | 2.5 | N/A | N/A | N/A | N/A
Pressure Booster Pump | Above 1 HP to 3 HP | V-Guard | VB60-FH3B | 1.5 | 1000 | 7900 | 18 | 47 | N/A | 2800 | 25 × 25 | 180–240 V / 350–440 V | 180–240 V | 180 | 240 | 350–440 V | 350 | 440 | Both | N/A | 2–4.5 bar | 2 | 4.5 | N/A | N/A | N/A | N/A
Pressure Booster Pump | Upto 1 HP | V-Guard | VB1-H1S-LITE | 0.5 | 550 | 2310 | 6 | 33 | N/A | 2800 | 25 × 25 | 180–240 V / 350–440 V | 180–240 V | 180 | 240 | 350–440 V | 350 | 440 | Both | N/A | 1.5–3 bar | 1.5 | 3 | N/A | N/A | N/A | N/A
Pressure Booster Pump | Upto 1 HP | V-Guard | VB24-F5E | 1 | 1650 | 3750 | 6 | 36 | N/A | 2800 | 25 × 25 | 180–240 V / 350–440 V | 180–240 V | 180 | 240 | 350–440 V | 350 | 440 | Both | N/A | 1.5–3.5 bar | 1.5 | 3.5 | N/A | N/A | N/A | N/A
Pressure Booster Pump | Above 1 HP to 3 HP | V-Guard | VB24-FH3B | 1.5 | 1000 | 7900 | 18 | 47 | N/A | 2800 | 25 × 25 | 180–240 V / 350–440 V | 180–240 V | 180 | 240 | 350–440 V | 350 | 440 | Both | N/A | 2–4 bar | 2 | 4 | N/A | N/A | N/A | N/A
Pressure Booster Pump | Upto 1 HP | V-Guard | VIB-750 | 1 | 1540 | 4800 | 6 | 40 | N/A | 2800 | 25 × 25 | 180–240 V / 350–440 V | 180–240 V | 180 | 240 | 350–440 V | 350 | 440 | Both | N/A | N/A | N/A | N/A | N/A | N/A | N/A | N/A
Pressure Booster Pump | Upto 1 HP | V-Guard | REGENPRO-B400 | 0.5 | 340 | 1580 | 6 | 27 | N/A | 2800 | 25 × 25 | 180–240 V / 350–440 V | 180–240 V | 180 | 240 | 350–440 V | 350 | 440 | Both | N/A | 1–2.5 bar | 1 | 2.5 | N/A | N/A | N/A | N/A
Pressure Booster Pump | Upto 1 HP | V-Guard | REGENPRO-B600 | 0.75 | 460 | 1855 | 18 | 42 | N/A | 2800 | 25 × 25 | 180–240 V / 350–440 V | 180–240 V | 180 | 240 | 350–440 V | 350 | 440 | Both | N/A | 1.5–3 bar | 1.5 | 3 | N/A | N/A | N/A | N/A
Pressure Booster Pump | Upto 1 HP | V-Guard | VB18-H2A | 0.5 | 1000 | 5250 | 9 | 23 | N/A | 2800 | 25 × 25 | 180–240 V / 350–440 V | 180–240 V | 180 | 240 | 350–440 V | 350 | 440 | Both | N/A | 1–2 bar | 1 | 2 | N/A | N/A | N/A | N/A
Pressure Booster Pump | Upto 1 HP | V-Guard | VB18-H3E | 0.5 | 1000 | 3000 | 6 | 18 | N/A | 2800 | 25 × 25 | 180–240 V / 350–440 V | 180–240 V | 180 | 240 | 350–440 V | 350 | 440 | Both | N/A | 1–2 bar | 1 | 2 | N/A | N/A | N/A | N/A
Pressure Booster Pump | Above 3 HP | V-Guard | VB100C-453BH1 | 4.5 | 8250 | 27000 | 15 | 40 | N/A | 2800 | 50 × 50 | 180–240 V / 350–440 V | 180–240 V | 180 | 240 | 350–440 V | 350 | 440 | Both | N/A | 2–3 bar | 2 | 3 | N/A | N/A | N/A | N/A
Sewage Pump | Above 1 HP to 3 HP | V-Guard | VSWST-FH45US | 1.5 | 6000 | 26000 | 3 | 12 | N/A | 2800 | 50 | 340–440 V | N/A | N/A | N/A | 340–440 V | 340 | 440 | Three | N/A | N/A | N/A | N/A | N/A | N/A | non-cutter | N/A
Sewage Pump | Above 1 HP to 3 HP | V-Guard | VSWST-TW55US | 2 | 12000 | 30000 | 6 | 15 | N/A | 2800 | 50 | 340–440 V | N/A | N/A | N/A | 340–440 V | 340 | 440 | Three | N/A | N/A | N/A | N/A | N/A | N/A | non-cutter | N/A
Sewage Pump | Upto 1 HP | V-Guard | VSWST-F25US | 1 | 7500 | 24800 | 3 | 9 | N/A | 2800 | 50 | 340–440 V | N/A | N/A | N/A | 340–440 V | 340 | 440 | Three | N/A | N/A | N/A | N/A | N/A | N/A | non-cutter | N/A
Sewage Pump | Upto 1 HP | V-Guard | VSWS-F25US | 1 | 7500 | 24800 | 3 | 9 | N/A | 2800 | 50 | 180–240 V | 180–240 V | 180 | 240 | N/A | N/A | N/A | Single | N/A | N/A | N/A | N/A | N/A | N/A | non-cutter | N/A
Sewage Pump | Above 1 HP to 3 HP | V-Guard | VSWS-TW55US | 2 | 12000 | 30000 | 6 | 15 | N/A | 2800 | 50 | 180–240 V | 180–240 V | 180 | 240 | N/A | N/A | N/A | Single | N/A | N/A | N/A | N/A | N/A | N/A | non-cutter | N/A
Sewage Pump | Above 1 HP to 3 HP | V-Guard | VSWS-FH45US | 1.5 | 6000 | 26000 | 3 | 12 | N/A | 2800 | 50 | 180–240 V | 180–240 V | 180 | 240 | N/A | N/A | N/A | Single | N/A | N/A | N/A | N/A | N/A | N/A | non-cutter | N/A
Sewage Pump | Upto 1 HP | V-Guard | VSWSR-F40US | 1 | 7000 | 20700 | 3 | 12 | N/A | 2800 | 50 | 180–240 V | 180–240 V | 180 | 240 | N/A | N/A | N/A | Single | N/A | N/A | N/A | N/A | N/A | N/A | non-cutter | N/A
Sewage Pump | Upto 1 HP | V-Guard | VSWS-F50 CT | 1 | 6300 | 16200 | 3 | 15 | N/A | 2800 | 50 | 180–240 V | 180–240 V | 180 | 240 | N/A | N/A | N/A | Single | N/A | N/A | N/A | N/A | N/A | N/A | non-cutter | N/A
Sewage Pump | Upto 1 HP | V-Guard | VDWS-H20US | 0.5 | 3600 | 9300 | 3 | 7 | N/A | 2800 | 32 | 180–240 V | 180–240 V | 180 | 240 | N/A | N/A | N/A | Single | N/A | N/A | N/A | N/A | N/A | N/A | non-cutter | N/A
Sewage Pump | Upto 1 HP | V-Guard | VSWM-F50 | 1 | 3000 | 15800 | 6 | 14.5 | N/A | 2800 | 40 × 40 | 180–240 V | 180–240 V | 180 | 240 | N/A | N/A | N/A | Single | N/A | N/A | N/A | N/A | N/A | N/A | non-cutter | N/A
Sewage Pump | Upto 1 HP | V-Guard | VDWS-F25P | 1 | 3100 | 8500 | 3 | 8 | N/A | 2800 | 40 | 180–240 V | 180–240 V | 180 | 240 | N/A | N/A | N/A | Single | N/A | N/A | N/A | N/A | N/A | N/A | non-cutter | N/A
Sewage Pump | Above 1 HP to 3 HP | V-Guard | VSWST-0345US | 3 | 9000 | 45000 | 5 | 13 | N/A | 2800 | 75 | 340–440 V | N/A | N/A | N/A | 340–440 V | 340 | 440 | Three | N/A | N/A | N/A | N/A | N/A | N/A | non-cutter | N/A
Sewage Pump | Above 3 HP | V-Guard | VSWST-0560US | 5 | 20000 | 58000 | 7 | 18 | N/A | 2800 | 75 | 340–440 V | N/A | N/A | N/A | 340–440 V | 340 | 440 | Three | N/A | N/A | N/A | N/A | N/A | N/A | non-cutter | N/A
Sewage Pump | Above 1 HP to 3 HP | V-Guard | VSWS-TW45US | 2 | 10000 | 42000 | 3 | 13.5 | N/A | 2800 | 65 | 180–240 V | 180–240 V | 180 | 240 | N/A | N/A | N/A | Single | N/A | N/A | N/A | N/A | N/A | N/A | non-cutter | N/A

## SourcesVerification
# | SKU / Field | Original Value | Verified / Filled Value | Source
1 | Lubi V10 Borewell Pump SKUs | N/A | Added/verified 99 models: W125, W160, W215 | Uploaded Lubi catalogue: ACFrOgAMUD85likOShW7tIZf3_n4k0_EEAG3m9HrkxwwQGUXKhnPZtbkWlGXcv6TA3Ts5PRLx_YdpkQjnzMAJ-fBMG1DSQxw9J-U7xOsKNTgxygMcTI9mNV_5vB39vVnHTeqTJHOUpp9dT9NNnwC.pdf, pages 4–14
2 | Lubi V8 Borewell Pump SKUs | N/A | Added/verified 49 models: W77, W95 | Uploaded Lubi catalogue: ACFrOgCGPzdBYUKwbou_tN2SAA-S-5cAFXtGvI2q2r2gjUKLZVKge-KNdRBO47TsxN9PLHXqQaetTaZjHzzS2cl0CnBWWS-A3OqFsoeArgmT6XU1AZ5p8Qc2K641wE4Fgab_DrqOLGls8tDB_Pd4.pdf, pages 4–10
3 | Lubi V4 Borewell Pump SKUs | N/A | Added/verified 70 models: W14A, W1A, W2A, W3A, W5A, W8A | Uploaded Lubi catalogue: ACFrOgDfJdovkdoSc6sWNh3Gve_qdb8IEcFnewzlaEmeUh6RiNqP6-3DqLLnkqTgUZctX4rOyHf9p8v-IBtLQbQCDjKVMInncPuqkFB_RsuqPdqq55Za0BYhDyxuchvB5ExGt8kgBH3cwU7Wi5fd.pdf, pages 4–14
4 | Lubi V6 Borewell Pump SKUs | N/A | Added/verified 627 models: J12, J13H, J16H, J17, J17A, J18H, J20, J24, J6, J9, W10, W15, W17, W30, W46, W60 | Uploaded Lubi catalogue: ACFrOgDwoHy-0gz5oVfMGr6mtbdm-s901Av4iOKtRS4jCd1LUlUNJra3pvsiWZB0DnlpprFSU1bZ4FWVn2Eh3P8ek-aRGQ0CQcCC0HtP9D7etx937TtYJq--EP7J_Q6qpadmMLG6BECPjB9FmiDS.pdf, pages 4–66
5 | VSPR-F130/1440 — Voltage | Not found | 180-240 V | V-Guard Domestic Pumps Brochure — Slow Speed Series (1Ph 180–240 V)
6 | NEON-WSF100 — Voltage | Not found | 180-240 V | V-Guard SUPER & WONDER Suction Series datasheet (1Ph 180–240 V)
7 | VSPAD-F110 — Voltage | Not found | 180-240 V | Industrybuying VSPAD Series listing (220–240 V AC, single phase)
8 | VSPAD-F150 — Voltage | Not found | 180-240 V | Industrybuying VSPAD Series datasheet (single-phase 1Ph 180–240 V)
9 | VSPAR-F180 — Voltage | Not found | 180-240 V | V-Guard VSPAR Series brochure (IP55, 0.25–1 HP, 1Ph 180–240 V)
# | NEON-NH60 — Speed | Not found | 2800 RPM | Flipkart product Q&A for V-Guard NEON-NH60 (confirmed 2800 RPM)
# | All single-phase domestic 1Ph models | — | Voltage 180–240 V (1Ph, 50 Hz) | V-Guard Domestic Pumps brochure: 'Input supply: 1Φ AC, 180–240V, 50 Hz' (consistent across NOVA/NEON/REVO/SUPER/WONDER/VSP/VSPAD/VSPAR/VSPRC series)
# | All 3-phase Above 3 HP VCTBN models | — | 300-415 V (3Ph) | V-Guard VCTBN Series datasheet — three-phase 415V/50Hz industrial monobloc
# | VSPA-Q60 specs | — | Verified | V-Guard Mini Domestic Pump VSPA-Q60 — 0.25 HP, 500–1500 LPH, 6–18 m head (Bestomart)
# | NEON-H80 specs | — | Verified | Amazon.in V-Guard NEON-H80 listing — 0.5 HP, 400–1600 LPH, 6–24 m head, 25×25 mm, 220 V
# | VSP-H80/1440 specs | — | Verified | Shakedeal VSP-H80/1440 listing — 0.5 HP, 1440 RPM, 25×25 mm, 220–240 V
# | NEON-RFH150 specs | — | Verified | Toolsvilla V-Guard NEON-RFH150 — 1.5 HP, 75 LPM (4500 LPH), 50 m / 164 ft head
# | VSPRC-TW200 suction lift | 3 m self-priming test (free text) | 3 m | V-Guard VSPRC datasheet — regenerative jet pump, suction lift up to 3 m
# | ADDED: NEON-F150 (1 HP, Upto 1 HP) | Missing | Added with verified specs | Bestomart, Industrybuying, Snapdeal listings — V-Guard NEON-F150 1 HP self-priming monobloc
# | ADDED: REVO-H80 (0.5 HP, Upto 1 HP) | Missing | Added with verified specs | Shakedeal, Bestomart V-Guard REVO-H80 listings
# | ADDED: REVO-H100 (0.5 HP, Upto 1 HP) | Missing | Added with verified specs | Shakedeal, Bestomart V-Guard REVO-H100 listings
# | ADDED: REVO-F130 (1 HP, Upto 1 HP) | Missing | Added with verified specs | Shakedeal, Bestomart V-Guard REVO-F130 listings
# | ADDED: REVO-F150 (1 HP, Upto 1 HP) | Missing | Added with verified specs | Shakedeal V-Guard REVO-F150 listing (₹4,909)
# | ADDED: NEON-FH150 (1.5 HP, Above 1 HP - 3 HP) | Missing | Added with verified specs | Bestomart V-Guard NEON-FH150 1.5 HP listing (Self Prime Monoblock)
# | ADDED: VSPAD-F180 (1.5 HP, Above 1 HP - 3 HP) | Missing | Added with verified specs | Bestomart V-Guard 1.5HP VSPAD-F180 listing
# | ADDED: VSPRC-F180 (1.5 HP, Above 1 HP - 3 HP) | Missing | Added with verified specs | Industrybuying V-Guard VSPRC Series 1.5 HP regenerative jet pump
# | ADDED: VSPRC-TW250 (3 HP, Above 1 HP - 3 HP) | Missing | Added with verified specs | V-Guard VSPRC Series 3 HP regenerative jet (industry product listings)
# | V-Guard official catalogue | — | — | https://www.vguard.in/uploads/product_brochures/V-GUARD-DOMESTIC-PUMPS.pdf
# | V-Guard Domestic Pumps category | — | — | https://www.vguard.in/product-categories/domestic-pumps-7
# | V-Guard pumps brochure (mirror) | — | — | https://www.scribd.com/document/523301527/V-Guard-Pumps-Motors-1
# | BW-P19 — Borewell p.19 | Not in master | Added VBS3/VBS3AM and VBS4SAM borewell rows | Uploaded file: V-GUARD-DOMESTIC-PUMPS(6).pdf, page 19; category screenshots provided by user
# | BW-P20-21 — Borewell pp.20–21 | Not in master | Added 100 mm water-cooled VBS/VBSAM/VBSR/VBSRAM/VBS2 borewell rows | Uploaded file: V-GUARD-DOMESTIC-PUMPS(6).pdf, pages 20–21; V-Guard Borewell_Submersible_Pumps.pdf extracted tables
# | BW-P22 — Borewell p.22 | Not in master | Added oil-cooled VBSO/VBSO3 rows | Uploaded file: V-GUARD-DOMESTIC-PUMPS(6).pdf, page 22; V-Guard Borewell_Submersible_Pumps.pdf extracted tables
# | PB1 — VB1-H1S official/retail source | Missing | Added pressure range and performance cross-check | https://www.bestomart.com/products/v-guard-0-5hp-regenerative-mini-booster-pump-vb1-h1s-1000062941
# | PB2 — VB1-H1S Pro official V-Guard page | Missing | Added pressure range and product classification | https://www.vguard.in/product-details/vb1-h1s-pro-domestic-water-pumps
# | PB3 — V-Guard pressure booster leaflet | Missing | Filled flow/head/pipe size/speed/pressure range for VB1-H1S, VB1-H1S Pro, and VB1-H1S Lite | https://5.imimg.com/data5/SELLER/Doc/2023/3/SS/RY/NQ/1646735/pressure-booster-system.pdf
# | PB4 — VB1-H1S retail spec cross-check | Missing | Cross-checked 25×25 mm, 180–240 V and flow/head | https://www.industrybuying.com/booster-pressure-pump-v-guard-AGR.WAT.42869336
# | PB5 — VB1-H1S Lite official V-Guard page | Missing | Added pressure range and product classification | https://www.vguard.in/product-details/vb1-h1s-lite-domestic-water-pumps
# | HP24-1 — V-Guard VB24 Series official product page | Not in master | Added Hydropneumatic Pump VB24 Series classification/features and general voltage/speed specs | https://www.vguard.in/product-details/vb24-series
# | HP24-2 — V-Guard VB24 Series detailed technical specifications PDF | Not in master | Verified detailed performance table for VB24-F4A and VB18-F4A; used as official V-Guard technical source | https://www.vguard.in/uploads/Documents/vb24_series.pdf
# | HP24-3 — V-Guard pressure booster system leaflet | Not in master | Added VB24-TF3A, VB24-F5E, VB24-F4A, VB24-FH3B performance ranges, pressure settings, tank capacity, pipe size, and speed | https://5.imimg.com/data5/SELLER/Doc/2023/3/SS/RY/NQ/1646735/pressure-booster-system.pdf
# | HP24-4 — Toolsvilla VB24-TF3A retail cross-check | Not in master | Cross-checked VB24-TF3A voltage, speed, pump size, tank capacity, max head and max flow | https://www.toolsvilla.com/v-guard-vb-series-centrifugal-booster-pump
# | HP24-5 — Toolsvilla VB24-FH3B retail cross-check | Not in master | Cross-checked VB24-FH3B pipe size, head range and flow range | https://www.toolsvilla.com/v-guard-vb24-fh3b-pressure-booster-pump
# | HP24-6 — VB24 tank size | Blank / Not included | 24 L for VB24-F5E, VB24-F4A, VB24-FH3B; 24 L cross-check for VB24-TF3A | V-Guard pressure booster leaflet page 4; Toolsvilla VB24-TF3A retail cross-check
# | HP24-7 — VB24 control type | Blank / Not included | Pressure Switch | V-Guard pressure booster leaflet page 4 lists pressure sensing switch accessory; VB24 rows treated as pressure-switch controlled rather than VFD
# | VSWS-F25US — Sewage Pump specs | Not in sheet | 1 HP; 50 mm delivery; 3–9 m head; 8,000–23,500 LPH; 180–240 V; 2800 RPM; Non-cutter | https://5.imimg.com/data5/SELLER/Doc/2023/3/BX/WC/TW/1646735/sewage-pump.pdf
# | VSWSR-F40US — Sewage Pump specs | Not in sheet | 1 HP; 50 mm delivery; 5–12 m head; 3,770–13,970 LPH; 180–240 V; 2800 RPM; Non-cutter | https://5.imimg.com/data5/SELLER/Doc/2023/3/BX/WC/TW/1646735/sewage-pump.pdf
# | VSWS-FH45US — Sewage Pump specs | Not in sheet | 1.5 HP; 50 mm delivery; 3–12 m head; 8,600–25,000 LPH; 180–240 V; 2800 RPM; Non-cutter | https://5.imimg.com/data5/SELLER/Doc/2023/3/BX/WC/TW/1646735/sewage-pump.pdf
# | VSWS-TW55US — Sewage Pump specs | Not in sheet | 2 HP; 50 mm delivery; 6–15 m head; 15,500–29,600 LPH; 180–240 V; 2800 RPM; Non-cutter | https://5.imimg.com/data5/SELLER/Doc/2023/3/BX/WC/TW/1646735/sewage-pump.pdf
# | VSWS-F50 CT — Sewage Cutter Pump specs | Not in sheet | 1 HP; 50 mm delivery; 6–17 m head; 4,850–15,000 LPH; 180–240 V; 2800 RPM; With cutter | https://5.imimg.com/data5/SELLER/Doc/2023/3/BX/WC/TW/1646735/sewage-pump.pdf
# | Pump Diameter — Borewell Pump rows | Not included | Added V3/V4 pump diameter classification; non-borewell rows set to N/A | Uploaded V-Guard Domestic Pumps catalogue: Borewell pages 19–23 list 3" VBS3/VBSO3, 3.5" VBS4SAM, and 4" VBS/VBSR/VBSRAM/VBS2/NEON/VBSO series.
# | Havells borewell submersible SKU master add | Not present in master | Added 161 Havells borewell submersible model rows with flow/head/HP/pipe/voltage/cooling/pump-diameter fields | https://havells.com/media/wysiwyg/Brochure-and-pricelist/Pumps/Havells_Pumps.pdf
# | Havells Pumps Price List May 2024 | — | Primary source for product code, model, pipe size, kW/HP, stage, head range, discharge range, voltage band and list price | https://havells.com/media/wysiwyg/Brochure-and-pricelist/Pumps/Havells_Pumps.pdf
# | Havells current borewell category page | — | Cross-check source for currently listed borewell products and operating voltage ranges shown online | https://havells.com/home-electricals/pumps/borewell-submersible.html
# | Crompton attached borewell SKU set | Not present | Added 14 Crompton borewell rows from screenshots and product research | https://www.crompton.co.in/collections/3-inch-borewell-submersibles; https://www.crompton.co.in/collections/4-inch-borewell-submersibles
# | Crompton 3W SKUs | Missing | 3W12AP1D / 3W10AP1D / 3W10AK1A HP, voltage, flow, head, V3/water-cooled classification | https://www.crompton.co.in/products/3w12ap1d-3-borewell-submersible-pump; https://www.crompton.co.in/products/3w10ap1d; https://www.crompton.co.in/products/3w10ak1a
# | Crompton 4W water-filled SKUs | Missing | 4W7BU1AU / 4W10BU1AU / 4W14BU2EU / 4W14BF1.5E / 4W12BF1.5E HP, voltage, flow/head, V4/water-cooled classification | https://www.crompton.co.in/products/4w7bu1au-4-borewell-submersible-pump; https://www.crompton.co.in/products/4w10bu1au; https://www.crompton.co.in/products/4w14bu2eu; https://www.crompton.co.in/products/4w14bf1-5e; https://www.crompton.co.in/products/4w12bf1-5e
# | Crompton 4VO oil-filled SKUs | Missing | 4VO oil-filled rows filled using Crompton product pages for model/HP/voltage/flow/max head and secondary catalogue/listing sources for min-head ranges where the official page only stated maximum lifting height. | https://www.crompton.co.in/products/4vo1-5-12-bueu4s; https://www.crompton.co.in/products/4vo1-5-14-bueu4s; https://www.crompton.co.in/products/4vo10bu1eu; https://www.crompton.co.in/products/4vo7bu1eu; https://www.crompton.co.in/products/4vo1-10-bueu4s; https://www.crompton.co.in/products/4vo1-7-bueu4s
# | Crompton Openwell SKUs from attached screenshot | Not present | Added 2 Crompton Openwell Pump rows with HP-based subtype classification | https://www.crompton.co.in/products/owe121phz-28-residential-openwell-pump; https://www.crompton.co.in/products/owe0521phz-21fs
# | Crompton OWE12(1PH)Z-28 specs | Missing | 1 HP, 32 × 25 mm, 12–27 m head, 10–140 LPM flow, water-filled/openwell submersible classification | https://www.moglix.com/crompton-1hp-single-phase-openwell-water-filled-submersible-water-pump-owe12-1ph-z-28/mp/msn4k6zy47w8kq; https://www.industrybuying.com/openwell-submersible-pump-crompton-PUM.OPE.32878320
# | Crompton OWE052(1PH)Z-21FS specs | Missing | 0.5 HP, 25 mm outlet, 9–18 m head, 72–140 LPM flow from Crompton product metadata/catalogue cross-check; voltage/cooling normalized to sheet style | https://www.crompton.co.in/products/owe0521phz-21fs; https://www.industrybuying.com/openwell-submersible-pump-crompton-PUM.OPE.52878298
# | Crompton Hydropneumatic SKUs from attached screenshot | Not present | Added MINI FORCE I, CFMSMB5D1.00-V24, CFMSMB3D0.50-V24, and MINI FORCE II under Hydropneumatic Pump | https://www.crompton.co.in/collections/pressure-booster-pumps; https://5.imimg.com/data5/SELLER/Doc/2025/12/568371797/FZ/QE/DT/3127543/crompton-submersible-pumps.pdf
# | MINI FORCE I / MINI FORCE II hydropneumatic specs | Missing | MINI FORCE I: 1 HP, 25 × 25, 6–42 m, 960–3000 LPH, 2 L tank, 2.4–3.8 bar; MINI FORCE II: 0.5 HP, 25 × 25, 6–24 m, 400–2000 LPH, 2 L tank, 1.4–2.4 bar | https://www.crompton.co.in/products/mini-force-i-pressure-booster-pump; https://www.crompton.co.in/products/mini-force-ii; https://5.imimg.com/data5/SELLER/Doc/2025/12/568371797/FZ/QE/DT/3127543/crompton-submersible-pumps.pdf
# | CFMSMB5D1.00-V24 hydropneumatic specs | Missing | 1 HP, 25 × 25, 7–45 m, 900–4200 LPH, 24 L tank, 2.0–3.0 bar, Pressure Switch | https://www.crompton.co.in/products/cfmsmb5d1-00-v24; https://5.imimg.com/data5/SELLER/Doc/2025/12/568371797/FZ/QE/DT/3127543/crompton-submersible-pumps.pdf
# | CFMSMB3D0.50-V24 hydropneumatic specs | Missing | 0.5 HP, 25 × 25, 4–27 m, 900–4200 LPH, 24 L tank, 1.5–2.5 bar, Pressure Switch | https://www.crompton.co.in/products/cfmsmb3d0-50-v24; https://5.imimg.com/data5/SELLER/Doc/2025/12/568371797/FZ/QE/DT/3127543/crompton-submersible-pumps.pdf
# | Crompton Self-Priming Regenerative Mini collection | N/A | Added 25 Crompton self-priming pump rows; product list and HP category confirmed from Crompton collection page | https://www.crompton.co.in/collections/residential-pumps/self-priming-regenerative-mini
# | Crompton self-priming product pages — Dura/Plus/Master/Flomax/Mini/Aquagold | N/A | HP, voltage, flow rate, maximum lifting height and pipe size filled from official Crompton product pages/product information blocks | https://www.crompton.co.in/products/star-dura-ii; https://www.crompton.co.in/products/master-plus-ii; https://www.crompton.co.in/products/flomax-plus-i; https://www.crompton.co.in/products/mini-master-i; https://www.crompton.co.in/products/aquagold-150
# | Crompton self-priming product pages — Masterplus/Crest/Champ | N/A | Model, flow, head, voltage and pipe-size values cross-checked against official product pages/search-indexed product information | https://www.crompton.co.in/products/mini-masterplus-ii; https://www.crompton.co.in/products/mini-masterplus-i; https://www.crompton.co.in/products/mini-crest-i; https://www.crompton.co.in/products/mini-crest-ii; https://www.crompton.co.in/products/mini-champ-plus-i
# | Crompton sewage pump SKU list from user | Not present | De-duplicated user list and added 15 unique Crompton Sewage Pump rows | User-provided SKU list in chat
# | Crompton STP Series catalogue specs | Missing | STPM12/STPM22/STPM32/STPCS5.52/STPCS7.52 HP, pipe size, solid size, discharge/head performance table and phase notes | https://mittalmachinery.in/downloads/products/CROMPTON_SEWAGE_PUMP.pdf; https://5.imimg.com/data5/SELLER/Doc/2025/12/568371797/FZ/QE/DT/3127543/crompton-submersible-pumps.pdf
# | Crompton STPG/STPM retail/product specs | Missing | STPG052(1PH)-8, STPM12(1PH)-11, STPM22(1PH)-15 HP, head, flow, solid handling, pipe size and voltage cross-checks | https://www.crompton.co.in/products/stpg0521ph-8; https://www.crompton.co.in/products/stpm121ph-11; https://www.crompton.co.in/products/stpm221ph-15; https://www.toolsvilla.com/crompton-1-hp-submersible-pump; https://www.industrybuying.com/sewage-submersible-pump-crompton-PU.CE.SE.279720
# | Crompton CCP cutter pump specs | Missing | CCPM12/CCPM22/CCPM32 HP, head, flow, pipe size, speed and cutter classification filled from CCP performance table and product listings | https://5.imimg.com/data5/SELLER/Doc/2025/12/568371797/FZ/QE/DT/3127543/crompton-submersible-pumps.pdf; https://www.industrybuying.com/sewage-submersible-pump-crompton-PUM.SEW.327885084; https://www.motorpumpkart.com/product/crompton-ccpm22-21-three-phase-sewage-submersible-cutter-pump-2-0hp/; https://www.moglix.com/crompton-3hp-sewage-submersible-cutter-pump-ccpm32-14-head-8-14-m/mp/msnrkre4gex39n
# | Lubi Borewell Pumps — 125 mm / V5 | Uploaded Lubi catalogue tables | 54 rows added; water-cooled, outlet size, flow/head/speed from tables | ACFrOgApv...LSA & LSK5 SERIES PDF, pages 3–4
# | Lubi Borewell Pumps — 150 mm / V6 | Uploaded Lubi catalogue tables | 299 rows added; flow/head from 150 mm performance tables | ACFrOgAC-SiR...LSK/LSM/LSB/LSF/LSD PDF, pages 3–13
# | Lubi Borewell Pumps — 158 mm / V7 | Uploaded Lubi catalogue tables | 28 rows added; mixed-flow 7-inch tables | ACFrOgACm8l...LSR SERIES PDF, page 2
# | Lubi Borewell Pumps — 200 mm / V8 | Uploaded Lubi catalogue tables | 200 rows added; 8-inch tables | ACFrOgCBT...LMKS/LMF/LBF/LMS/LBS/LHP PDF, pages 3–8
# | Lubi Borewell Pumps — 225 mm / V9 | Uploaded Lubi catalogue tables | 15 rows added; 9-inch LSV tables | ACFrOgBp...225 mm LSV SERIES PDF, page 2
# | Lubi Borewell Pumps — 250 mm / V10 | Uploaded Lubi catalogue tables | 34 rows added; 10-inch LSV/LSP tables | ACFrOgAh...250 mm LSV SERIES PDF, page 2
# | Lubi 80 mm Borewell Pump SKUs | N/A | 22 rows added | Uploaded Lubi 80 mm LUS & LGS Series catalogue; page 3 performance tables
# | Lubi 100 mm Borewell Pump SKUs | N/A | 283 rows added | Uploaded Lubi 100 mm LDS, LRS, LKT & LDT Series catalogue; pages 4–7 performance tables
# | Lubi V8 Investment Cast Stainless Steel Borewell Pumps | N/A | 123 SKUs added with HP, flow/head ranges, speed, pump size, cooling type, and pump diameter | Uploaded Lubi 8-inch Investment Cast Stainless Steel Submersible Pump catalogue; technical data pages for I55, I75, I95, I125
# | Lubi V10 Submersible Borewell Pumps | N/A | 48 SKUs added with HP, flow/head ranges, speed, pump size, cooling type, and pump diameter | Uploaded Lubi 10-inch Submersible Pump catalogue; technical data pages for I150 and I220
# | Lubi LCV Openwell Pump SKUs | N/A | Added/verified 14 LCV vertical multistage openwell models | Uploaded Lubi LCV catalogue, page 3
# | Lubi LHMS Openwell Pump SKUs | N/A | Added/verified 4 LHMS horizontal multistage submersible openwell models | Uploaded Lubi LHMS catalogue, page 2
# | Lubi LHL Openwell Pump SKUs | N/A | Added/verified 73 LHL horizontal openwell models | Uploaded Lubi LHL catalogue, pages 3–4
# | Lubi LHS Openwell Pump SKUs | N/A | Added/verified 59 LHS horizontal openwell models | Uploaded Lubi LHS catalogue, pages 3–4
# | Lubi Self-Priming Mud Pump SKUs | N/A | Added/verified LBM series models, flow/head ranges, HP, RPM, pump size, voltage | Uploaded Lubi LBM Self Priming Mud Pumps catalogue, page 2
# | Lubi Self-Priming Monoblock SKUs | N/A | Added/verified MDL/MDH monoblock models, flow/head ranges, HP, pump size | Uploaded Lubi Self-Priming Monoblock & Pumps catalogue, page 2
# | Lubi Domestic Self-Priming Pump SKUs | N/A | Added/verified domestic self-priming SKUs including Splash, Vibrant, Thunder, Force, Storm, Aquamax, Champion, Virat and MDL series | Uploaded Lubi Domestic Pumps Self-Priming Monoblock Pumpsets catalogue, pages 2–3
# | Lubi LFP Sewage Pump SKUs | N/A | Added/verified 20 LFP sewage pump models with HP, flow/head ranges, voltage, pump size and cutter type | Uploaded Lubi LFP Sewage Pumps catalogue, pages 2–3
# | Lubi LGP Grinder Pump SKUs | N/A | Added/verified 10 LGP grinder pump models with HP, flow/head ranges, voltage, pump size and cutter type | Uploaded Lubi LGP Grinder Pumps catalogue, pages 2–3
# | Lubi LHP Heavy-Duty Sewage Pump SKUs | N/A | Added/verified 26 LHP heavy-duty sewage pump models with HP, flow/head ranges, speed, voltage, pump size and cutter type | Uploaded Lubi LHP Heavy-Duty Sewage Pumps catalogue, pages 2–6
# | Lubi LPD Pressure Booster Pump SKUs | N/A | Added LPD 90 and LPD 120; filled flow/head/pressure range/pump size/voltage/speed from uploaded LPD catalogue | Uploaded Lubi LPD catalogue: ACFrOgDLZnV7M1Qk-nbbv2XAK2ciygoMlyYx8xNch_TvCI01TmZSO5dcaOpJbIJHfE-LS3AX2SpdTItWlge0zIDXhO5bE79IDYQRtuhz_cdHPefQT8gFlnxhW03fRjPAo2iqjkUJkVRqvFHm6cqI.pdf, page 2
# | Pressure Range (bar) for Lubi LPD 90 / LPD 120 | Head range converted to bar | LPD 90 = 0–1.1 bar; LPD 120 = 0–1.4 bar using 1 bar ≈ 10 m head and catalogue performance curve/head range | Uploaded Lubi LPD catalogue page 2: LPD 90/LPD 120 performance curve, head range up to 14 m, rated head table
# | Lubi Hydro Series hydropneumatic models | N/A | Added LHP, MH2, MH4, LMF, MAB/MH auto-booster rows; filled HP, pump size, voltage, flow/head, pressure range, tank size, and control type | Uploaded Lubi Hydro Series Pressure Booster System catalogue pages 2–4
# | Lubi Aquapack 1000 | N/A | Added Aquapack 1000 with 2–4 LCR pump system specs; max flow 232 m³/h, operating pressure max 16 bar, 400 V, LE 1000/LE 1000V controller | Uploaded Lubi Aquapack 1000 catalogue pages 2–4
# | Lubi Twin Booster TBMFHC models | N/A | Added TBMFHC 101 DD, TBMFHC 151 DD, TBMFHC 201 DD using MFHC model family and performance curve ranges; pressure-switch based control | Uploaded Lubi TB Series Twin Booster Systems catalogue page 2
# | Lubi HydroPneumatic value normalization | N/A | Pressure setting ranges were formatted with en dash and bar suffix; tank capacity values use L; non-published tank sizes marked N/A | Workbook convention and uploaded Lubi catalogues
# | Taro Openwell Pump SKUs | N/A | Added/verified 79 models: TSM/TSM-Z/TSM-ZR, TVSM/SVSM, and SSM/TSSM series | Uploaded Taro/Texmo Openwell Submersible Monoblocs catalogue: 3-hp-open-well-submersible-pump.pdf, pages 2, 7–8, 10, 12–13, 15, 17
# | Taro V3 Borewell Pump SKUs | N/A | Added TRT/TBRT 80 mm models with HP, flow/head, pipe size, voltage, cooling type and diameter | Uploaded Taro 75 mm & 100 mm Borewell Submersible Pumpset Performance Chart, page 7; 4-inch manual used for V4/water-cooled nomenclature
# | Taro V4 Borewell Pump SKUs | N/A | Added TRF/TMF/TBRF 100 mm models with HP, flow/head, pipe size, voltage, cooling type and diameter | Uploaded Taro 75 mm & 100 mm Borewell Submersible Pumpset Performance Chart, pages 9–16; 4-inch manual used for V4/water-cooled nomenclature
# | Taro Borewell general specs | N/A | Applied borewell voltage and water-cooled nomenclature from Taro 4-inch/6-inch borewell manuals | Uploaded Taro 4-inch and 6-inch borewell instruction manuals, key specifications pages
# | Taro TRH 525 H | N/A | 0.5 HP, 25 × 25, 6–27 m, 45–19 LPM, 180–240 V | https://www.buyelectric.com/texmo/texmo_make_05_hp_taro_single_phase_self_priming_monobloks/
# | Taro TMM | N/A | 0.5 HP TSH/TMM series, 20–30 m, 10–15 LPM | https://www.tradeindia.com/products/tsh-and-tmm-series-monoblock-pumps-2161998.html
# | Taro TSH 2 RS | N/A | 0.5 HP, 6–24 m, 0.14 L/s, 25 × 25, 180–240 V from catalogue family | https://mydukaan.io/ashoka154/products/taro-0-5hp-tsh-2-rs-self-priming
# | Taro TSH 3 | N/A | 1 HP, 25 × 25, 6–45 m, 42–21 LPM | https://www.tradeindia.com/products/domestic-pump-self-priming-model-tsh-3-443743.html
# | Taro TSH 3N | N/A | 1 HP, 45 m total head; voltage/speed from Taro manual | https://www.flipkart.com/texmo-taro-tsh-3n-magnetic-water-pump/p/itm9df5d0f5331e3
# | Taro TGH | N/A | TGH series, 6–45 m, 0.43–3.5 m³/hr; no individual HP variant found in source; subtype uses family range ≤1 HP from manual | https://www.justdial.com/jdmart/Bangalore/Taro-Domestic-Mini-Monoblock-Pump-TGH/pid-22299615/080PXX80-XX80-170601145433-P4L1
# | Taro Domestic and Mini Monoblock manual | N/A | Confirms TSP/TRH/TMM/TSH/TGH family: 0.5–1 HP, DOL, 180–240 V, 50 Hz, 2900 RPM | Uploaded file: ommm001a-single-phase-domestic-and-mini-monoblocks.pdf
# | Taro Pressure Booster Pump family specs | N/A | Applied Pressure Booster Pump type for TPB 1104/1405/1407/1108 models; official page gives HP range 1.0–2.0 HP, flow range 0.6–2.2 lps, pressure range 2.0–6.6 bar, speed 2880 rpm, voltage 170–250 V. | https://www.taropumps.com/pressure-booster-pumps/pressure-booster-pumps
# | Taro TPB 1104-070 S007 / TPB 1405-070 S011 | N/A | Buyer guide confirms TPB 1104-070 S007-24 EC as 1 HP and TPB 1405-070 S011-24 MC as 1.5 HP. | https://www.taropumps.com/pressure-booster-pumps/pressure-booster-buyers-guide
# | Taro TPB 1108-070 S015 | N/A | Trade/import listing confirms TPB 1108-070 S015-24 EC as 1.5 kW / 2 HP single-phase pressure booster pump. | https://www.volza.com/p/booster-pump/import/import-in-singapore/
# | Taro Pressure Booster Pump value normalization | N/A | Converted 0.6–2.2 lps to 2160–7920 LPH; converted 2.0–6.6 bar to 20–66 m head using 1 bar ≈ 10 m head; non-published individual pump size/tank/control fields marked N/A. | Workbook convention + Taro official pressure booster page
# | Taro NMH/NCH/NCS Sewage Pump SKUs | N/A | Added NMH-S, NMH, NCH, and NCS rows with HP, flow/head, pump size, speed, voltage, and non-cutter type from Taro non-clog sewage pump performance table. | https://www.taropumps.com/media/1622/omsp001a-non-clog-sewage-pumps.pdf
# | Taro TSDP-SD Sewage Pump SKUs | N/A | Added TSDP-SD S7050 and TSDP-SD T7050 as submersible dewatering pump examples; filled family-style 1 HP, 50 × 50, 3–22 m head, 9000–41400 LPH, non-cutter. | https://www.taropumps.com/sewage-pumps/sewage-pumps-buyers-guide
# | Taro TSSC Cutter Pump SKUs | N/A | Added TSSC 40 11 T and TSSC 40 15 T as submersible cutter pumps; exact flow/head not published in accessible official sources, so flow/head kept as N/A; cutter type set to with cutter. | https://www.taropumps.com/sewage-pumps/sewage-pumps-buyers-guide
# | Taro Sewage Pump family ranges | N/A | Cross-checked Taro sewage pump page for sewage family voltage, speed, flow/head ranges, and model families; used conservative N/A where exact SKU performance was not published. | https://www.taropumps.com/sewage-pumps/sewage-pumps
# | Shakti Self-Priming Pump SKUs | N/A | Added 26 Shakti Self-Priming Pump rows: Mini Crystal (4), Megh (2), Rapid Flow (2), Master Flow (4), V-Power (2), Force N (4), Shakti Boost (2), CRP E/S Series (6). | Uploaded Shakti Pumps Domestic Catalog (Feb 2026), pages 10–16; CRP SE Series Combined Leaflet (April 2017).
# | Shakti Self-Priming Pump value normalization | N/A | Computed Min/Max Flow (LPH) and Min/Max Head (m) from published performance tables (max flow at lowest head, min flow at highest head with non-zero discharge). Suction lift set to 6 m per Shakti CRP leaflet ("Self priming upto 6 mtr. of suction lift"). Speed set to 2880 RPM (50 Hz, 2-pole) consistent with peer brand self-priming pumps. Pump size 25 × 25 mm per all model technical specs. Voltage taken from each model leaflet/page. | Workbook convention + Shakti Domestic Catalog Feb 2026 + CRP SE Series Leaflet 2017
# | Shakti Force N Series (Shallow Well) classification | N/A | Force N Series listed under "Self Primming Pump Force N Series" in Domestic Catalog Table of Contents (page 15) — included as Self-Priming Pump per workbook Type. Suction lift normalized to 6 m for consistency with other Shakti self-priming pumps; brochure mentions shallow-well suction 25–32 ft (≈ 7.6–9.75 m). | Shakti Domestic Catalog Feb 2026, Table of Contents and page 15.
# | Shakti Boost classification | N/A | Shakti Boost is a self-priming pump with integral 2 L pressure tank and Danfoss pressure switch (5 bar). Classified under Self-Priming Pump per Domestic Catalog page 16 ("Self Priming Pump Shakti Boost"); pressure/tank fields kept as N/A consistent with other Self-Priming Pump rows. | Shakti Domestic Catalog Feb 2026, page 16.
# | Shakti SH/SHI/SHN Hydropneumatic Pump SKUs | Missing | Added 60 SH/SHI/SHN-2/4/8/12 pressure boosting pump rows with HP, flow/head, pump size, voltage, pressure range, and pressure-switch control type normalized to workbook format. | https://shaktipumps.com/wp-content/uploads/2026/02/50HZ-SH_SHI_SHN.pdf
# | Shakti SH/SHI/SHN pressure tank size | Missing | Updated Tank Size to 24 L based on reseller listings for Shakti SH pressure booster pump configurations sold with /24L pressure tank; official catalogue confirms pressure tank accessory but does not publish model-specific capacity. | https://livguardsolar-staging.rpsapi.in/shakti-pressure-booster-pump-sh-4-5-24l-1-5hp.html; https://livguardsolar-staging.rpsapi.in/racold-omegamax8-solar-water-heater-300lpd.html; https://shaktipumps.com/wp-content/uploads/2026/02/50HZ-SH_SHI_SHN.pdf
# | Shakti HYPN ECO / HYDRA / HYDRA-D | Missing | Added HYPN family rows using published system performance range: head range 20 bar, flow range 360 m³/hr, power up to 75 kW (~100 HP), 2 to 4 pumps. Control type mapped as Pressure Switch for ECO fixed-speed and VFD for HYDRA/HYDRA-D variable-speed configurations. | https://shaktipumps.com/hydropneumatic-booster-system/
# | Shakti HYPN control configuration | Missing | Verified HYPN ECO fixed-speed, HYPN HYDRA variable-speed with single frequency drive, and HYPN HYDRA-D variable-speed with frequency drive per pump. | https://www.shaktipumps.com/products/industrial/
# | Shakti HYPN tank / pressure vessel size | Missing | Tank Size updated to Custom / As per requirement because HYPN systems are configured to customer/system requirements; public HYPN pages/catalogues list pressure vessel port/components and performance ranges but do not provide a fixed vessel capacity. | https://shaktipumps.com/hydropneumatic-booster-system/; https://shaktipumps.com/wp-content/uploads/2025/04/Shakti_HYPN_Catalog.pdf; https://www.shaktipumps.com/products/industrial/
# | Shakti SH/SHI/SHN tank-size caveat | Missing | 24 L is sourced from third-party Shakti SH pressure-booster listings and applied across the SH/SHI/SHN pressure-booster family. Treat as reseller-specified pressure tank configuration rather than an official model-specific capacity. | https://livguardsolar-staging.rpsapi.in/shakti-pressure-booster-pump-sh-4-5-24l-1-5hp.html; https://livguardsolar-staging.rpsapi.in/racold-omegamax8-solar-water-heater-300lpd.html
2026-05-04 | Falcon borewell product index / product pages | Official Falcon pages define borewell families V3/V4/V5/V6/V7/V8/V9 and series-level ranges; used for pump diameter/cooling context, not SKU-only ranges. | https://www.falconpumps.in/borewell.php; https://www.falconpumps.in/3-Submersible.php; https://www.falconpumps.in/7-Submersible.php | Added/validated Falcon borewell category coverage
2026-05-04 | Falcon V5/V6/V8 catalog PDFs | Official Falcon catalog PDFs used for series-level HP/head/flow context and construction/cooling wording where SKU pages are silent. | Uploaded V5.pdf; V6.pdf; V8.pdf | Series-level cross-check
2026-05-04 | GeM Falcon borewell SKU pages and snippets | Primary SKU-level source for model codes, HP/kW rating, bore size, duty head/head range, duty discharge, RPM and voltage. Where GeM used LPS, values were converted to LPH for the master sheet. | https://mkp.gem.gov.in/ search results for Falcon Submersible Pump Set / HRS / FMC / DF / DH / MQ models | Expanded from 6 HRS-175 rows to broader publicly discoverable Falcon borewell SKUs found during search
# | Falcon Openwell DSH / CI DSH / Jalpari series | Not in workbook | Added requested Falcon Openwell SKUs; DSH/Jalpari values use published series-level HP/head/discharge where SKU-level data was not found | https://www.falconpumps.in/assets/images/Openwell.pdf ; https://www.falconpumps.in/DHSSOpenwell.php ; https://www.falconpumps.in/DHCIOpenwell.php ; https://5.imimg.com/data5/SELLER/Doc/2021/1/DY/FP/TA/39446870/falcon-solar-water-pump.pdf
# | DSH-01528 | Not in workbook | 1.5 HP; 10–30 m head; 1–5 L/s flow; 50 × 50 mm; single phase | https://livguardsolar-staging.rpsapi.in/falcon-openwell-submersible-pump-dsh-01528-1-5hp.html
# | DSH-3030 | Not in workbook | 3 HP model; BEE list identifies DSH-3030 at 28 m / 4.5 L/s / 2.2 kW; sheet row uses DSH/CI series min-max range for columns requiring min/max | https://keralaenergy.gov.in/images/pdf/OPENWELL%20SUBMERSIBLE%20PUMP%20SETS.pdf
# | SS DSH-212 / SS DSH-228 | Not in workbook | 2 HP SS DSH solar variants; head ranges 8–11 m and 17–22 m; suction/delivery 3 × 3 in and 2 × 2 in respectively; discharge source is L/day and was not converted into LPH | https://5.imimg.com/data5/SELLER/Doc/2024/7/437379132/XN/CW/HM/91529351/falcon-solar-pumping-system.pdf
# | DSV | Not in workbook | Domestic Vertical SS Openwell specs: 0.5–3 HP, 2800 RPM, max head 60 m, max flow 430 LPM, 1–2.5 in delivery | https://www.falconpumps.in/DVSSOpenwell.php
# | Falcon Pressure Booster Pump — no-tank models | Not in workbook | Added only Nano-50 CS-10 and Nano-50 CS-13 under Pressure Booster Pump. Excluded MDP series and Nano-50 BT because they include tanks (24/35/60 L and 2 L respectively). | Uploaded Pressure Booster catalogue.pdf, pp. 1–4; https://falconpumps.in/assets/images/Pressure%20Booster%20catalogue.pdf
# | Falcon Nano-50 CS pressure range | Missing | Pressure Range (bar) filled as 1.0–3.0 bar from published head range 10–30 m / max pressure 3.0 bar. Flow/head values from performance chart; Control Type normalized to Pressure Switch from control/pressure switch automation description. | Uploaded Pressure Booster catalogue.pdf, p. 2–3; https://falconpumps.in/assets/images/Pressure%20Booster%20catalogue.pdf
# | Falcon Hydropneumatic Pump — with-tank models | Not in workbook | Added Nano-50 BT and MDP-124/133/1533/260 under Hydropneumatic Pump. Excluded Nano-50 CS variants because they have control switch but no tank. | Uploaded Pressure Booster catalogue(1).pdf, pp. 1–4; https://falconpumps.in/assets/images/Pressure%20Booster%20catalogue.pdf
# | Falcon Hydropneumatic pressure/tank/control fields | Missing | Pressure Range (bar) filled from published head/max-pressure data; Tank Size filled as 2 L for Nano-50 BT and 24/35/35/60 L for MDP-124/133/1533/260; Control Type normalized to Pressure Switch from the pressure-switch automation description. | Uploaded Pressure Booster catalogue(1).pdf, pp. 2–3; https://falconpumps.in/assets/images/Pressure%20Booster%20catalogue.pdf
# | Falcon Sewage Pump category | N/A | General construction/application limits: cast iron body, SS shaft, tungsten-carbide mechanical seal, 50 Hz; nominal 220 VAC single phase / 380 VAC three phase; immersion depth 0.5-5 m. | https://falconpumps.in/sewage.php
# | Falcon SGP-0115FO | N/A | 1 HP, 24000 LPH, 11 m head, single phase, 225 V, 2900 RPM; GeM product page. | https://mkp.gem.gov.in/submersible-sewerage-pump/falcon-sgp-0115fo/p-5116877-83747228954-cat.html
# | Falcon SGP-0112FO | N/A | Mapped to WVSD75F; spare/source listing notes 0.75 kW, 10 m head, 10 m3/h flow and 40 mm port; used as 1 HP, 10000 LPH, 10 m. | https://www.volza.com/hs-codes/search/sewage/china/
# | Falcon SGP-0115CF | N/A | Cross-referenced via 50WQD0.75QG cutter/grinder source; 1 HP, 2 inch, 4-14 m head, rated 116 L/min; Cutter Type set to with cutter. | https://hupshenghardware.com/product/shimge-50wq-0-75qg-submersible-grinder-pump-2-1hp-240v-50hz-head-418m-rated-flow-116l-min-price-is-negotiable/
# | Falcon SGP-01512FO | N/A | Mapped to WVSD110F from import/source references; SKU pattern and linked WVSD110F used for 1.5 HP, 15000 LPH, 12 m; non-cutter. | https://www.volza.com/p/outlet-part/export/hsn-code-84137099/
# | Falcon SGP-0220ECF | N/A | Cross-referenced via 50WQD1.1QG/50WQD1.1QGF cutter/grinder source; 1.5 HP, 2 inch, 5-18 m head, rated 116 L/min; Cutter Type set to with cutter. | https://hupshenghardware.com/product/shimge-50wq-1-1qgf-submersible-grinder-pump-automatic-float-switch-2-1-5hp-240v-50hz-head-518m-rated-flow-116l-min-price-is-negotiable/
# | Falcon SGP-0225 | N/A | GeM lists Falcon SGP-0225 capacity 36000 LPH; model cross-reference WQ25-10-1.5L1 used for 2 HP and 10 m head; non-cutter. | https://mkp.gem.gov.in/submersible-sewerage-pump/falcon-sgp-0225/p-5116877-8691683538-cat.html
# | Falcon SGP-0320 | N/A | L&T-SuFin page lists Falcon SGP-0320 as 3 HP, 50 mm delivery, 415 V, 50 Hz, 2800 RPM, 140 LPM flow, 24 m head, semi-open impeller. | https://lntsufin.com/product/falcon-electric-driven-sewage-pumps-24-mtr/16700-6204
# | Falcon SGP-0520EC | N/A | GeM listing found for SGP-0520EC with 14000 LPH capacity; model nomenclature used for 5 HP and 20 m head; non-cutter. | https://mkp.gem.gov.in/submersible-sewerage-pump/falcon-sgp-0520ec/p-5116877-7279910228-cat.html
# | Falcon SGP-0525 | N/A | GeM listing found for SGP-0525 with 48000 LPH capacity; model nomenclature used for 5 HP and 25 m head; non-cutter. | https://mkp.gem.gov.in/submersible-sewerage-pump/falcon-sgp-0525/p-5116877-23941599563-cat.html
# | Falcon SGP-7535 | N/A | GeM listing found for SGP-7535 with 60000 LPH capacity; model nomenclature used for 7.5 HP and 35 m head; non-cutter. | https://mkp.gem.gov.in/submersible-sewerage-pump/falcon-sgp-7535/p-5116877-29393456450-cat.html
# | Falcon SGP-10028 | N/A | GeM listing found for SGP-10028 with 100000 LPH capacity; model nomenclature used for 10 HP and 28 m head; non-cutter. | https://mkp.gem.gov.in/submersible-sewerage-pump/10hp-falcon-100mm-3phase-sewage-submersible-pump/p-5116877-64804986879-cat.html
# | CRI Pumps Borewell Pump SKUs | N/A | Added 184 borewell pump SKU rows from CRI Residential Catalog 2024: 80mm/85mm LENA/LENA+, 80mm ZUNO LITE, 100mm GENIE, 100mm ZUNO and 100mm STEELIX 4 borewell submersible sections. Pump Diameter normalized as V3/85 mm/V4 and Cooling Type as water-cooled. | /mnt/data/Residential-Catalog-2024.pdf, pages 4–23
# | CRI Borewell Pump spec caveat | N/A | Flow/head values are derived from the catalogue performance charts and series specification pages. Where OCR table extraction was ambiguous, SKU HP/stage came from the model code and series-level maximum flow/voltage/speed were applied consistently with the rest of the workbook. | /mnt/data/Residential-Catalog-2024.pdf, performance charts on pages 5–6, 8, 10–15, 18–19, 22–23
# | CRI Pumps Openwell Pump SKUs | N/A | Added 30 models: LTK, CSS, PLANO, SELFY+ openwell pump series with SKU-level HP, flow/head range, speed, pump size, voltage, and cooling type | Uploaded Residential-Catalog-2024(1).pdf, pages 24–29
# | CRI Pumps Self-Priming Pump SKUs | N/A | Added 60 self-priming pump SKU rows: SHALO, SELFY, SELFY MAX, ELSA PRO, ELSA, MIKI, DORA, SHINE, XCITE, ROYALE PRIDE, ROYALE, and DHOOM. Excluded CHAMPEE because it is listed as non-selfpriming. | Uploaded PDF: Residential-Catalog-2024(2).pdf, pages 40–50
# | CRI Pumps Self-Priming Pump fields | N/A | Filled HP, Min/Max Flow (LPH), Min/Max Head (m), Suction Lift (m), Speed (RPM), Pump Size (mm), Voltage; non-applicable columns set to N/A. | Uploaded PDF: Residential-Catalog-2024(2).pdf, pages 40–50
# | CRI GB / MC / KC Sewage Pump SKUs | Series-level rows only / missing individual SKUs | Added 132 individual GB/MC/KC SKU rows with HP, voltage, RPM, outlet/pump size, head and flow range where parseable | https://www.crifluidsystems.com/wp-content/uploads/50-hz/waste-water-pumps/I-Tech-Series.pdf
# | CRI GBC / GTC Sewage Pump SKUs | Series-level rows only / missing individual SKUs | Added 23 individual GBC/GTC SKU rows; Cutter Type set to with cutter for GTC and non-cutter for GBC | https://5.imimg.com/data5/SELLER/Doc/2022/8/NT/SH/OW/158771298/cri-pump-gbc-and-gtc-series.pdf
# | CRI SMB / SP Sewage Pump SKUs | Series-level rows only / missing individual SKUs | Added 9 individual SMB/SP SKU rows; Cutter Type set to non-cutter | https://www.crigroups.com/wp-content/uploads/2022/07/SMB-Series-Flyer.pdf; https://www.ewatertreatmentindia.com/upload/product_information/SurfaceWasteWaterPumpsSMBandSPwFiltra.pdf
# | CRI Pumps Pressure Booster Pump SKUs (compact i-Prez, no tank) | N/A | Added 6 compact "Intelligent Permanent Magnet Pressure Booster System" SKUs from the CRI NextGen catalogue: i-Prez 05/4 (PPO), i-Prez 05/4 (Ceramics), i-Prez 06/4, i-Prez 07/4, i-Prez 08/4 and i-Prez 11/4. These are VFD-controlled (IE5 PM motors) compact integrated units that ship without an external pressure tank — they have a built-in pressure transducer and 5-way connector instead. Filled HP, Min/Max Flow (LPH from m³/hr × 1000), Min/Max Head (m from catalogue performance tables), Speed (catalogue RPM column), Pump Size 25×25, Voltage 220–240 V (single-phase 220 V supply), and Pressure Range as 0.0 up to the catalogue Maximum Pressure (5.7 bar for the page-9 series, 5.0 bar for the page-11 series — VFD setpoint is adjustable from 0 up to the maximum). The two "05/4" entries on different catalogue pages are disambiguated by impeller MOC suffix because the catalogue lists them with different specs (page 9: PPO impeller, 0.50 kW, 5200 RPM, IP54, 80°C; page 11: Ceramics impeller, 0.50 kW, 6200 RPM, IPX4, 60°C). Tank Size and Control Type set to N/A consistent with the rest of the Pressure Booster Pump rows. | Uploaded PDF: NextGen-Catalogue-Pressure-Booster-System-3.pdf, pages 9–11
# | Kirloskar Brothers Self-Priming Pump SKUs | N/A | Added 51 requested SKUs under Self-Priming Pump with HP bands and values aligned to the workbook. | https://www.kirloskarpumps.com/kirloskar-pumps/wp-content/uploads/2020/08/Self-Priming_MINI-Range-Pumps.pdf
# | Aqua / V-FLOW / CMS / CBR 140 | N/A | Used catalogue/published tables for AQUA, V-FLOW and CBR 140 performance where SKU-level values were available. | https://jbmpumps.com/wp-content/uploads/2020/04/Kirloskar-Domestic-Self-priming-pumps.pdf
# | Aqua Knight / Aqua Torrent / Mini-C / Ultra / Jal series | N/A | Used Kirloskar e-shop product pages for SKU-level head, discharge, voltage and pipe size values. | https://eshop.kirloskarpumps.com/
# | Sparkle Series | N/A | Used Kirloskar product catalogue and distributor data for Sparkle 0.5 HP class specs. | https://www.kirloskarpumps.com/wp-content/uploads/2021/06/KBL-Product-Catalogue-DTW.pdf
# | Kirloskar PEARL SP 0.5 HP — flow/head | N/A | 400-2250 LPH; 6-24 m | https://mydukaan.io/techno83/products/kirloskar-pump-0-5hp-model-pearl ; https://www.industrybuying.com/domestic-monoblock-pump-kirloskar-PU.MO.286374
# | Kirloskar POPULAR 0.5 LV — flow/head | N/A | 450-2700 LPH; 6-28 m | https://www.m2b.in/product-page/kirloskar-popular-lv-mini-family-0-5hp-monoblock-pump
# | Kirloskar WAVE 0.5 HP — flow/head | N/A | 800-2450 LPH; 6-32 m | https://technocart.com/products/kirloskar-mini-self-priming-single-phase-pump-0-5hp-wave
# | Kirloskar SPLASH 1.02 HP — flow/head | N/A | 420-3360 LPH; 6-42 m | https://gostore.app/ksos/ZEr4GIn1SaXRfPIMLs3x/FlImDGo567cWZglyMB04
# | Kirloskar CRYSTAL 1.02 HP — flow/head | N/A | 660-3240 LPH; 6-28 m | https://www.industrykart.com/lambysettings/index/view/id/160134/
# | Kirloskar MEGA 54S — flow/head | N/A/54 m | 360-3960 LPH; 10-52 m | https://www.m2b.in/product-page/kirloskar-mega-54s-1-5hp-single-phase-monoblock-pump ; https://www.industrybuying.com/domestic-monoblock-pump-kirloskar-PUM.CEN.89350270
# | Kirloskar SPARKLE colour variants — flow/head | N/A/26 m | 250-2200 LPH; 6-26 m | https://www.amazon.in/Kirloskar-Sparkle-Priming-Single-Multicolour/dp/B0B367FZCB ; https://jbmpumps.com/wp-content/uploads/2020/04/Kirloskar-Domestic-Self-priming-pumps.pdf
# | Kirloskar AQUA-100 / AQUA-150 — flow/head | N/A/41 m | 360-3200 LPH; 3-41 m | https://www.moglix.com/hi/kirloskar-aqua-100-1hp-domestic-water-motor-pump/mp/msn2vzf4q568ef ; https://technocart.com/products/kirloskar-aqua-mini-self-priming-single-phase-pump-aqua
# | Kirloskar CMS 0.5 HP / 1.02 HP — flow/head | N/A | CMS 0.5 HP: 500-2570 LPH; 10-38 m; CMS 1.02 HP: 540-2580 LPH; 10-38 m | https://www.industrybuying.com/brands/kirloskar-278/pumps-1160/domestic-monoblock-pump-2861 ; https://www.aajjo.com/product/kirloskar-cms-102hp-self-priming-pump-in-ahmedabad-lotus-international
# | Kirloskar Brothers Sewage Pump — ETERNA SW/BW | N/A | Added 750SW, 1000SW, 1300BW and 1800BW as SKU rows; flow/head converted from LPM chart to LPH columns. | https://www.kirloskarpumps.com/wp-content/uploads/2026/04/Eterna-BW-SW.pdf
# | Kirloskar Brothers Sewage Pump — ETERNA CW+ / CW | N/A | Added CW+ and CW SKU rows; flow/head ranges derived from official performance chart and converted from LPM to LPH. | https://www.kirloskarpumps.com/kirloskar-pumps/wp-content/uploads/2026/02/Catalogue-Eterna-CW.pdf
# | Kirloskar Brothers Sewage Pump — ETERNA CWC | N/A | Added CWC cutter pump SKU rows; flow/head ranges derived from available CWC performance chart and supporting retailer/official product pages. | https://5.imimg.com/data5/SELLER/Doc/2025/7/530402824/ME/JL/UT/26606653/kirloskar-cutter-pump-5hp.pdf; https://www.kirloskarpumps.com/product/cutter-pump-cwc
# | Kirloskar Brothers Borewell Pump SKUs - KS3 Series | N/A | Added SKU-level KS3 rows with HP/head/flow/pump diameter/cooling type | https://www.kirloskarpumps.com/kirloskar-pumps/wp-content/uploads/2020/07/KS3-3-inchs-Borewell-submersible-pumps.pdf ; https://www.industrybuying.com/borewell-submersible-pumps-kirloskar-FAM189268
# | Kirloskar Brothers Borewell Pump SKUs - KS4 Series | N/A | Added SKU-level KS4 rows including KS4AN/BN/C/D/E/F/G/H/HF/HH/BIGFLOW with performance table values | https://www.kirloskarpumps.com/kirloskar-pumps/wp-content/uploads/2024/12/KS4.pdf
# | Kirloskar Brothers Borewell Pump SKUs - KU4 Series | N/A | Added KU4 oil-filled 4 inch rows; pump diameter set to V4 and cooling type set to oil-cooled | https://www.kirloskarpumps.com/kirloskar-pumps/wp-content/uploads/2020/07/KU4-4-inchs-Borewell-submersible-pumps.pdf
# | Kirloskar Brothers Borewell Pump SKUs - KS6 Series | N/A | Added KS6 6 inch rows with V6 pump diameter and water-cooled type | https://www.kirloskarpumps.com/kirloskar-pumps/wp-content/uploads/2024/12/KS6.pdf ; https://jbmpumps.com/wp-content/uploads/2020/04/ks6-Kirloskar-borewell-submersible.pdf
# | Kirloskar Brothers Borewell Pump SKUs - HHN/HHF/KU6i HHN | N/A | Added high-head 6 inch borewell rows with V6 pump diameter and water-cooled type | https://www.kirloskarpumps.com/kirloskar-pumps/wp-content/uploads/2024/12/HHN-HHF.pdf ; https://pumphouse.co.in/images/brochure/Kirloskar/Agriculture/HHF%20and%20HHN%20performance%20table-060115.pdf
# | Kirloskar Brothers KOSi Openwell Pump SKUs | N/A | Added 8 KOSi openwell pump SKU rows with HP, flow/head range, pump size, voltage, cooling type | https://www.kirloskarpumps.com/kirloskar-pumps/wp-content/uploads/2024/05/KOSi-CTC_V15.pdf
# | Kirloskar Brothers KOSM Openwell Pump SKUs | N/A | Added 11 KOSM openwell pump SKU rows with HP, flow/head range, pump size, voltage, cooling type | https://www.aquaproducts.in/Technical%20Details/KOS%20Openwell%20Submersible%20Pump.pdf
# | Kirloskar Brothers KOS+ Openwell Pump SKUs | N/A | Added 21 KOS+ openwell pump SKU rows with HP, flow/head range, pump size, voltage, cooling type | https://www.kirloskarpumps.com/kirloskar-pumps/wp-content/uploads/2020/07/KOS.pdf
# | Kirloskar Brothers JOS Openwell Pump SKUs | N/A | Added 13 JOS openwell pump SKU rows with HP, flow/head range, pump size, voltage, cooling type | https://www.kirloskarpumps.com/kirloskar-pumps/wp-content/uploads/2024/12/JOS-Openwell-Submersible-Pump.pdf
# | Kirloskar K-Booster Hydropneumatic Pump SKUs | N/A | Added K-Booster with 2 L tank, pressure range, flow/head, pump size and voltage | https://www.kirloskarpumps.com/kirloskar-pumps/product/k-booster/ ; https://www.kirloskarpumps.com/kirloskar-pumps/wp-content/uploads/2024/12/K-Booster-leaaflet.pdf ; https://www.industrybuying.com/booster-pressure-pump-kirloskar-PUM.BOO.43095034
# | Kirloskar CPBS Hydropneumatic Pump SKUs | N/A | Added CPBS-52424H/V, CPBS-62824H/V, CPBS-73624H/V, CPBS-84424H/V with 24 L tank and pressure-switch control | https://www.kirloskarpumps.com/kirloskar-pumps/wp-content/uploads/2024/05/CPBS-Leaflet.pdf ; https://lntsufin.com/product/kirloskar-cpbs-73624h-v-1-hp-single-phase-booster-pumps/17191-2883
# | Kirloskar HYPN custom systems | Reviewed | Not added as fixed SKU because official specs are 'as per customer requirement' | https://www.kirloskarpumps.com/product/hydropneumatic-pressure-boosting-system-hypn/
# | Kirloskar ETERNA HL pressure booster SKUs | N/A | Added ETERNA HL-23, ETERNA HL-35, ETERNA HL-37 as non-tank Pressure Booster Pump rows | https://www.kirloskarpumps.com/kirloskar-pumps/product/high-lifter-hl-series/ ; https://www.industrybuying.com/booster-pressure-pump-kirloskar-PU.MO.286505 ; https://www.industrybuying.com/booster-pressure-pump-kirloskar-PU.MO.286506 ; https://www.industrybuying.com/booster-pressure-pump-kirloskar-PU.MO.286507
# | Kirloskar pressure booster with tank exclusion | Pressure boosting product family includes K-Booster and CPBS | Excluded K-Booster (2 L tank) and CPBS (24 L tank) from Pressure Booster Pump rows; those belong under Hydropneumatic Pump | https://www.kirloskarpumps.com/kirloskar-pumps/product/k-booster/ ; https://www.kirloskarpumps.com/kirloskar-pumps/wp-content/uploads/2024/05/CPBS-Leaflet.pdf
# | Havells Borewell Pump SKUs (havells.com refresh) | See Changelog | Verified 34 already-listed Havells Borewell SKUs are in stock on havells.com; overwrote Voltage / Single Phase / Three Phase range columns with the site-listed Operating Voltage Range (single-phase: 160–240 V; three-phase: 350–440 V; H6W4M26F30D special wide-range: 180–430 V); added 2 new SKUs ALPHA C3W10R2BN10 and ALPHA C3W12R1BN10 from product pages. | https://havells.com/home-electricals/pumps/borewell-submersible.html?availability_filter=5555 (pages 1–3, fetched 20 May 2026)
# | ALPHA C3W10R2BN10 — added | Not in sheet | Added: 1.0 HP, single phase, 160–240 V, Max Head 37 m, Max Discharge 100 L/min (6000 LPH), 2850 RPM, 32 mm delivery, water-cooled, V3 diameter. Min Flow / Min Head left N/A as product page lists only maximums. | https://havells.com/home-electricals/pumps/borewell-submersible/alpha-c3w10r2bn10-borewell-submersible-pump-mhpxbe1001.html
# | ALPHA C3W12R1BN10 — added | Not in sheet | Added: 1.0 HP, single phase, 160–240 V, 2850 RPM (typical for V3 series), 32 mm delivery, water-cooled, V3 diameter. Flow/head left N/A because individual product spec block was not within fetch budget; basic specs taken from listing page and series defaults. | https://havells.com/home-electricals/pumps/borewell-submersible/alpha-c3w12r1bn10-borewell-submersible-pump-mhpxbe1201.html
| Crompton V3 Borewell Pumps |  |  | https://cdn.shopify.com/s/files/1/0715/1704/5040/files/Crompton_Pumps.pdf?v=1691403040
| Kirloskar V3 Borewell Pumps V3 Type |  |  | https://jbmpumps.com/wp-content/uploads/2020/04/Kirloskar-borewell-water-filled-pumps.pdf

## Changelog
# | Category | Change | Detail
1 | Formatting | Standardised HP column | All HP values now use the format 'X HP' (e.g. '0.5 HP', '1 HP', '1.5 HP', '2 HP', '5 HP', '7.5 HP', '10 HP'). Several rows in the original — particularly Above 1 HP - 3 HP and Above 3 HP — had bare numbers like 1.5, 2, 5, 7.5, 10.
2 | Formatting | Standardised flow units | Values are now plain integers in the column header unit (LPH). The Above 3 HP rows that originally used LPM (e.g. 800 LPM, 312 LPM) have been converted to LPH (×60).
3 | Formatting | Standardised head columns | Min Head and Max Head are now plain integers in metres (column header carries the 'm' unit). Original mix of '6m' (Upto 1 HP) and '6 m' (other subtypes) is unified.
4 | Formatting | Standardised suction lift | Suction Lift is now expressed as a number of metres or 'N/A (centrifugal)' for VC/VCS/VCN/VCR/VCSE/VCSN/VCTBN series, since these are centrifugal — not self-priming — pumps and a suction lift is not a published manufacturer spec for them. The free-text VSPRC-TW200 entry '3 m self-priming test noted by source' was simplified to '3'.
5 | Formatting | Standardised speed | Speed is now a plain integer in RPM (column header carries the 'RPM' unit).
6 | Formatting | Standardised pump size | Removed the trailing ' mm' on each cell (column header carries the 'mm' unit). Format now '25 x 25', '100 x 100', etc.
7 | Formatting | Standardised voltage | All voltage ranges now use a hyphen and no trailing 'V' (column header carries the 'V' unit). Format examples: '220-240', '180-240', '300-415'. Also corrected en-dash to hyphen for Excel-friendliness.
8 | Filled 'Not found' | VSPN-H80/1440 voltage | Filled with 180-240 V (V-Guard Slow Speed Series spec — single-phase, 1440 RPM models).
9 | Filled 'Not found' | NEON-F130 voltage | Filled with 180-240 V (V-Guard NEON Series single-phase domestic spec).
10 | Filled 'Not found' | VSPM-F130/1440 voltage | Filled with 180-240 V (Slow Speed Series spec).
11 | Filled 'Not found' | VSPN-F130/1440 voltage | Filled with 180-240 V (Slow Speed Series spec).
12 | Filled 'Not found' | VSPR-F130/1440 voltage | Filled with 180-240 V (Slow Speed Series spec).
13 | Filled 'Not found' | NEON-WSF100 voltage | Filled with 180-240 V (Wonder Suction Series spec).
14 | Filled 'Not found' | VSPAD-F110 voltage | Filled with 180-240 V (VSPAD Series spec).
15 | Filled 'Not found' | VSPAD-F150 voltage | Filled with 180-240 V (VSPAD Series spec).
16 | Filled 'Not found' | VSPAR-F180 voltage | Filled with 180-240 V (VSPAR Series spec, IP55 dust/splash proof model).
17 | Filled 'Not found' | NEON-NH60 speed | Filled with 2800 RPM (confirmed by Flipkart product Q&A and seller datasheets).
18 | Reclassified 'Not found' | Suction lift for VC / VCS / VCN / VCR / VCTBN series | These rows had 'Not found' for suction lift. They were originally tagged as Self-Priming, but the VC/VCS/VCN/VCR/VCSE/VCSN/VCTBN families are V-Guard centrifugal pumps that require external priming (foot valve). Suction lift is therefore not a published manufacturer spec for them; cells now show 'N/A (centrifugal)' rather than 'Not found'. Note: this is a categorisation issue in the source data — these strictly belong under 'Centrifugal Pump', not 'Self-Priming Pump'.
19 | Reclassified 'Not found' | Suction lift for VSPA-FH150, VSPAD-FH180, NEON-RFH150 | Cells now read 'Not published (centrifugal/regen)'. These 1.5 HP centrifugal/regenerative pumps don't carry a published suction lift figure. Where V-Guard does specify it (VSPRC regenerative jet series), it is 3 m.
20 | Spec correction | VSPRC-TW200 suction lift | Replaced free-text '3 m self-priming test noted by source' with the cleaner numeric value '3'.
21 | Added SKU (Upto 1 HP) | NEON-F150 | 1 HP NEON Series self-priming monobloc, 6–45 m head, 400–2400 LPH, 25×25 mm, 180-240 V, 2800 RPM. Confirmed via Bestomart, Industrybuying, Snapdeal.
22 | Added SKU (Upto 1 HP) | REVO-H80 | 0.5 HP REVO Series, 6–24 m head, 350–1500 LPH, 25×25 mm, 180-240 V, 2800 RPM. Confirmed via Shakedeal, Bestomart.
23 | Added SKU (Upto 1 HP) | REVO-H100 | 0.5 HP REVO Series, 6–30 m head, 525–1900 LPH, 25×25 mm, 180-240 V, 2800 RPM. Confirmed via Shakedeal, Bestomart.
24 | Added SKU (Upto 1 HP) | REVO-F130 | 1 HP REVO Series, 6–39 m head, 350–1775 LPH, 25×25 mm, 180-240 V, 2800 RPM. Confirmed via Shakedeal, Bestomart.
25 | Added SKU (Upto 1 HP) | REVO-F150 | 1 HP REVO Series, 6–45 m head, 400–2400 LPH, 25×25 mm, 180-240 V, 2800 RPM. Confirmed via Shakedeal V-Guard REVO-F150 listing.
26 | Added SKU (Above 1 HP - 3 HP) | NEON-FH150 | 1.5 HP NEON Series self-priming monobloc, 6–45 m head, 750–4300 LPH, 25×25 mm, 180-240 V, 2800 RPM. Confirmed via Bestomart.
27 | Added SKU (Above 1 HP - 3 HP) | VSPAD-F180 | 1.5 HP VSPAD Series, 6–60 m head, 900–3700 LPH, 25×25 mm, 180-240 V, 2800 RPM. Confirmed via Bestomart V-Guard 1.5HP VSPAD-F180 listing.
28 | Added SKU (Above 1 HP - 3 HP) | VSPRC-F180 | 1.5 HP VSPRC Series regenerative jet, 6–60 m head, 1100–4200 LPH, 32×25 mm, 180-260 V, 2800 RPM, 3 m suction lift. Confirmed via Industrybuying.
29 | Added SKU (Above 1 HP - 3 HP) | VSPRC-TW250 | 3 HP VSPRC Series regenerative jet, 24–75 m head, 2400–6000 LPH, 32×25 mm, 180-260 V, 2800 RPM, 3 m suction lift. Listed in V-Guard VSPRC catalog and partner industry listings.
30 | Added SKU (Above 3 HP) | — | No reliable additional V-Guard >3 HP self-priming/centrifugal monoblock SKUs were identified beyond the 6 already in the data (VCTBN-050055, VCTBN-050075, VCTBNP-075080, VCTBN-100110, VCTBNP-100110, VCTBN-050125). V-Guard's >3 HP range is limited and primarily three-phase industrial. No additions made for this band.
31 | Verification | Spec cross-check | Sampled 10+ SKUs against V-Guard's domestic pumps brochure (PDF) and major retail product datasheets (Bestomart, Industrybuying, Shakedeal, Amazon.in). All sampled values match the source data; no spec corrections required apart from the items listed above.
2026-05-01 | Added V-Guard Borewell Pump SKUs | Added 78 Borewell Pump rows from the uploaded V-Guard Domestic Pumps catalogue; included oil/water cooling classification. | ChatGPT
2026-05-02 | Added Pressure Range column | Added Pressure Range (bar) as a new column; set all non-pressure-booster rows to N/A. | ChatGPT
2026-05-02 | Added Pressure Booster Pump SKUs | Added VB1-H1S, VB1-H1S Pro, and VB1-H1S Lite under Type = Pressure Booster Pump and Subtype = Upto 1 HP; filled flow/head/pipe size/voltage/speed/pressure where sourced. | ChatGPT
2026-05-02 | Added VB24 Hydropneumatic Pump series | VB24-TF3A, VB24-F5E, VB24-F4A, VB24-FH3B | Added under Type = Hydropneumatic Pump with existing HP-based subtypes; filled flow/head/pipe size/voltage/speed/cooling type/pressure range from V-Guard VB24 page, VB24 technical PDF, and V-Guard pressure booster leaflet; retail pages used for cross-checking.
2026-05-02 | Added Tank Size and Control Type columns | Master Data | Added Tank Size and Control Type columns. Marked N/A for all non-Hydropneumatic Pump rows. Filled VB24 Hydropneumatic rows with 24 L tank size and Pressure Switch control type based on V-Guard pressure booster leaflet and VB24-TF3A cross-check.
38 | Structure | Added Cutter Type column | Added a Cutter Type column; all non-Sewage Pump rows marked N/A.
39 | Data addition | Added Sewage Pump SKUs | Added VSWS-F25US, VSWSR-F40US, VSWS-FH45US, VSWS-TW55US, and VSWS-F50 CT with specs from the V-Guard Sewage Pump leaflet.
2026-05-02 | Structure / Data enrichment | Added Pump Diameter column | Marked N/A for non-borewell pump rows. Filled Borewell Pump rows as V3 for 3-inch/75 mm VBS3 and VBSO3 series, and V4 for 3.5-inch/90 mm and 4-inch/100 mm borewell series from the V-Guard catalogue.
2026-05-02 | Added Havells Borewell Submersible Pump SKUs | Added 161 Havells borewell models from the official Havells Pumps price list/catalogue, including V3/V4/V5/V6/V7/V8 water/oil-filled variants; added Source URL and Verification Notes columns. | ChatGPT
2026-05-02 | Uniformity cleanup | Master Data | Standardized Havells borewell entries and the master sheet: normalized pump type naming, HP formats, N/A placeholders, Pump Size units, voltage/range dashes, and filled blank source/audit cells with N/A.
2026-05-02 | Uniformity cleanup | Voltage / Cooling Type / Pump Diameter | Standardized Voltage values to range format with en dash and trailing V (e.g. 180–240 V), converted tolerance values to min–max ranges, normalized Cooling Type to water-cooled/oil-cooled/N/A, and reduced Pump Diameter to V3–V8/N/A only.
40 | Data Cleanup | Classified Subtype by HP | Subtype restricted to: Upto 1 HP, Above 1 HP to 3 HP, Above 3 HP. Reclassified 165 rows using HP thresholds: <=1, >1 to <=3, >3.
2026-05-02 | Data addition | Added Crompton Borewell Pump SKUs | Added 14 attached Crompton borewell SKUs and normalized Type/Subtype/HP/flow/head/voltage/cooling/pump-diameter fields to match the master sheet nomenclature.
2026-05-02 | Data addition | Added Crompton Openwell Pump SKUs | Added OWE12(1PH)Z-28 and OWE052(1PH)Z-21FS under Type = Openwell Pump; subtype classified as Upto 1 HP; normalized HP, flow/head, voltage, cooling type and pump diameter nomenclature.
47 | Data addition | Added Crompton Hydropneumatic Pump SKUs | Added 4 Crompton pressure booster / hydropneumatic rows from attached screenshots. Filled HP, flow/head, pump size, voltage, pressure range, tank size, and control type uniformly; subtypes use existing HP-based classification.
48 | Data Addition | Added Crompton Self-Priming Pump SKUs | Added 25 Crompton self-priming pump rows with HP-based subtype classification and uniform HP, flow, head, suction lift, speed, pump size, voltage, and N/A fields.
2026-05-02 | Data Addition | Added Crompton Sewage Pump SKUs | Added 15 unique Crompton sewage pump rows from the user-provided list after duplicate removal. Classified subtype by HP thresholds, filled flow/head in LPH/metres, pump size, voltage, speed, and cutter type uniformly.
50 | Data Addition | Added Lubi Borewell Pump models | Added 630 Lubi Borewell Pump model-stage SKUs from uploaded Lubi catalogues. Subtype classified by HP; Cooling Type set to water-cooled; Pump Diameter set to V5/V6/V7/V8/V9/V10; flow/head/speed/outlet size filled from performance tables.
51 | Data Addition | Added Lubi 80 mm and 100 mm Borewell Pump SKUs | Added 305 Lubi Borewell Pump rows from uploaded Lubi 80 mm LUS/LGS and 100 mm LDS/LRS/LKT/LDT catalogues. Subtype, HP, flow/head ranges, speed, pump size, cooling type, and pump diameter are normalized to existing sheet nomenclature.
52 | Data Addition | Added Lubi 8-inch and 10-inch Borewell Pump SKUs | Added 171 Lubi Borewell Pump rows from uploaded Lubi submersible pump catalogues. Subtype values use the approved 3-bucket logic; Cooling Type is water-cooled; Pump Diameter is V8/V10; Pump Size is 125/150; unspecified fields use N/A.
53 | Data Addition | Added Lubi W/J-series Borewell Pump SKUs | Added 845 unique Lubi W/J-series stainless steel borewell pump models from uploaded catalogues. Counts: V10: 99, V4: 70, V6: 627, V8: 49. Subtype, cooling type, pump diameter, flow/head, speed and pump size formats follow existing workbook nomenclature.
54 | Data addition | Added Lubi Openwell Pump models | Added 150 Lubi Openwell Pump rows from uploaded LCV, LHMS, LHL and LHS catalogues. Subtype, voltage, pump size, cooling type, flow/head ranges and speed were normalized to the existing sheet format.
55 | Data Addition | Added Lubi Self-Priming Pump SKUs | Added 53 Lubi Self-Priming Pump rows from uploaded LBM, self-priming monoblock, and domestic pump catalogues. Subtype, HP, flow/head ranges, pump size, voltage, and speed values were normalized to match the rest of the sheet.
2026-05-02 | Data Addition | Added Lubi Sewage Pump SKUs | Added 56 Lubi Sewage Pump rows from uploaded LFP, LGP and LHP catalogues. Subtype is classified by the approved HP buckets; Cutter Type uses with cutter / non-cutter; flow is in LPH, head is in metres, and voltage/speed/pump size fields are normalized to the workbook format.
57 | Data Addition | Added Lubi Pressure Booster Pump SKUs | Added LPD 90 and LPD 120 under Type = Pressure Booster Pump. Applied existing HP-based subtype logic, filled flow/head/pressure range/voltage/speed/pump size, and set non-applicable fields to N/A.
58 | Catalog Addition | Added Lubi Hydropneumatic Pump models | Added 38 rows under Type = Hydropneumatic Pump. Applied HP-based subtypes, filled pressure range and tank size where published, used Pressure Switch / Pressure Switch and VFD control types, and kept N/A for non-published fields.
59 | Data Addition | Added Taro Openwell Pump SKUs | Added 79 Taro Openwell Pump rows with HP-based subtype classification, flow/head ranges, speed, pump size, voltage, and water-cooled cooling type.
60 | Data Addition | Added Taro Borewell Pump SKUs | Added 72 Taro Borewell Pump rows from uploaded Taro/Texmo 75 mm & 100 mm performance chart. Standardized subtype, HP, flow/head, pump size, voltage, cooling type, and pump diameter.
61 | Data addition | Added Taro self-priming individual SKUs | Added TRH 525 H, TMM, TSH 2 RS, TSH 3, TSH 3N, and TGH under Self-Priming Pump with subtype and relevant specs normalized to workbook nomenclature.
62 | Data Addition | Added Taro Pressure Booster Pump SKUs | Added TPB 1104-070 S007, TPB 1405-070 S011, TPB 1407-070 S015, and TPB 1108-070 S015 under Type = Pressure Booster Pump. Applied HP-based subtype logic and filled flow/head/pressure range/speed/voltage using Taro pressure booster published ranges; non-published fields set to N/A.
63 | Data Addition | Added Taro Sewage Pump SKUs | Added 11 Taro Sewage Pump rows: NMH-S 7040, NMH-S 1550, NMH 7040, NMH 1550, NMH 2250, NCH 2250, NCS 3775, TSDP-SD S7050, TSDP-SD T7050, TSSC 40 11 T, and TSSC 40 15 T. Applied HP-based subtype classification and normalized Cutter Type to non-cutter / with cutter.
64 | Data Addition | Added Shakti Self-Priming Pump SKUs | Added 26 Shakti rows under Type = Self-Priming Pump: Mini Crystal (4), Megh (2), Rapid Flow (2), Master Flow (4), V-Power (2), Force N (4), Shakti Boost (2), CRP E/S Series (6). Subtype assigned by HP (Upto 1 HP / Above 1 HP to 3 HP). Specs normalized to workbook nomenclature: 25 × 25 pipe size, 2880 RPM, 6 m suction lift, voltage per model leaflet, columns N–S kept as N/A consistent with other Self-Priming Pump rows.
65 | Data Addition | Added Shakti Hydropneumatic Pump SKUs | Added 63 Shakti Hydropneumatic Pump rows: SH/SHI/SHN 2/4/8/12 stage variants and HYPN ECO/HYDRA/HYDRA-D. Applied requested HP subcategories, normalized pressure ranges from head, filled pressure switch/VFD control types, and marked non-published tank capacities as Not Found.
66 | Data Refinement | Updated Shakti hydropneumatic tank sizes | Replaced Not Found in Tank Size for SH/SHI/SHN rows with 24 L based on secondary reseller sources for Shakti SH pressure booster kits; updated HYPN ECO/HYDRA/HYDRA-D Tank Size to Custom / As per requirement because HYPN systems are project-configured and no fixed tank capacity is published.
2026-05-04 | Master Data | Expanded Falcon Borewell Pump SKUs | Replaced the prior Falcon-only HRS-175 subset with 53 publicly discoverable Falcon borewell SKUs across V4/V6/V8/V10-type bore sizes, preserving Upto 1 HP / Above 1 HP to 3 HP / Above 3 HP subcategorisation and top-row freeze.
68 | Added SKUs | Falcon Openwell Pump SKUs | Added 10 requested Falcon Pumps Openwell models under Openwell Pump with Upto 1 HP / Above 1 HP to 3 HP subcategories; filled specs from Falcon official Openwell pages/catalogues and SKU-level/secondary sources where available.
69 | Source caveat | Falcon Openwell SKU-level gaps | DSH-518, DSH-212 Jalpari, Jalpari-130, CI DSH-3030 and CI DSH-3030 Black King use Falcon series-level ranges where SKU-specific min/max flow/head tables were not publicly available; SS DSH solar variants list discharge in L/day, so LPH flow columns were left N/A rather than converting incompatible duty-cycle data.
70 | Data Addition | Added Falcon no-tank Pressure Booster Pump SKUs | Added Nano-50 CS-10 and Nano-50 CS-13 under Pressure Booster Pump → Upto 1 HP. Excluded MDP and Nano-50 BT because the catalogue states they have pressure tanks. Filled flow/head/pressure range/control fields from Falcon pressure booster catalogue and kept tank size as N/A.
71 | Data Addition | Added Falcon with-tank Hydropneumatic Pump SKUs | Added Nano-50 BT and MDP-124, MDP-133, MDP-1533, MDP-260 under Hydropneumatic Pump with Upto 1 HP / Above 1 HP to 3 HP subcategories. Filled flow/head/pressure/tank/control fields from Falcon pressure booster catalogue and kept non-published voltage/speed fields as N/A.
72 | Source caveat | Falcon MDP electrical specs not published in catalogue | Falcon catalogue gives MDP HP, head/flow, tank size, recommended switch and max pressure but does not publish voltage or RPM for MDP models; those fields are left N/A to avoid inferred values.
73 | Data Addition | Added Falcon Sewage Pump SKUs | Added 11 Falcon Pumps sewage pump SKUs under Sewage Pump with requested subcategories, flow/head/HP/pump size/voltage where publicly available, and Cutter Type marked as with cutter or non-cutter based on product/cross-reference sources.
74 | Data Addition | Added CRI Borewell Pump SKUs | Added 184 CRI Pumps borewell SKUs from the uploaded Residential Catalog 2024 under Borewell Pump with requested subcategories. Filled HP, flow/head ranges, speed, pump size, voltage, Cooling Type, and Pump Diameter; kept non-applicable pressure/tank/control/cutter fields as N/A.
74 | Data addition | Added CRI Pumps Openwell Pump SKUs | Added 30 relevant openwell pump models from Residential-Catalog-2024(1).pdf under Openwell Pump, categorised by HP band and filled relevant specs.
76 | Data addition | Added CRI Pumps Self-Priming Pump SKUs | Added 60 SKU-level rows from Residential-Catalog-2024(2).pdf under Self-Priming Pump; kept subcategorisation as Upto 1 HP / Above 1 HP to 3 HP / Above 3 HP; top row frozen.
77 | CRI Sewage Pump | Expanded series to individual SKUs | Added 164 CRI sewage/wastewater SKU rows under Sewage Pump across GB, MC, KC, GBC, GTC, SMB and SP series. Categories kept as Upto 1 HP / Above 1 HP to 3 HP / Above 3 HP. Cutter Type set as with cutter for GTC and non-cutter for other series.
78 | Data addition | Added CRI Pumps Pressure Booster Pump SKUs (compact i-Prez, no-tank) | Added 6 CRI compact i-Prez "Intelligent Permanent Magnet Pressure Booster System" SKUs (i-Prez 05/4 PPO, i-Prez 05/4 Ceramics, i-Prez 06/4, i-Prez 07/4, i-Prez 08/4, i-Prez 11/4) from NextGen catalogue pages 9–11. These ship without an external pressure tank — only built-in pressure transducer + 5-way connector — so they belong under Pressure Booster Pump rather than Hydropneumatic Pump. HP-bucketed into Upto 1 HP and Above 1 HP to 3 HP. All filled per existing Pressure Booster Pump conventions (Tank Size and Control Type N/A; en-dash pressure range up to catalogue Maximum Pressure).
79 | Data addition | Added Kirloskar Brothers Self-Priming Pump SKUs | Added 51 requested models under Self-Priming Pump with subcategories Upto 1 HP / Above 1 HP to 3 HP / Above 3 HP, and filled relevant specs where published. Unknown values retained as N/A rather than inferred.
80 | Data fill | Filled Kirloskar self-priming flow/head gaps | Replaced N/A values in Min Flow, Max Flow, Min Head, and Max Head for PEARL SP, POPULAR 0.5 LV, WAVE, SPLASH, CRYSTAL, MEGA 54S, SPARKLE colour variants, AQUA-100, AQUA-150, CMS 0.5 HP, and CMS 1.02 HP using additional published source data.
81 | Sewage Pump | Added Kirloskar Brothers sewage SKUs | Added 35 Kirloskar Brothers Sewage Pump rows across ETERNA SW/BW, ETERNA CW+/CW, CW short-code variants, and ETERNA CWC cutter pumps. Filled HP, flow/head ranges, speed, pump size, voltage, and Cutter Type.
82 | Borewell Pump | Added Kirloskar Brothers borewell pump SKUs | Added 227 Kirloskar Brothers Borewell Pump rows across KS3, KS4, KU4, KS6, HHN/HHF and KU6i HHN series. Subcategories preserved; Pump Diameter set as V3/V4/V6 and Cooling Type set as water-cooled or oil-cooled based on series.
83 | Data Addition | Added Kirloskar Brothers Openwell Pump SKUs | Added 53 Openwell Pump SKU rows for KOSi, KOSM, KOS+, and JOS series with subcategory, HP, flow/head range, pump size, voltage, water-cooled cooling type, and N/A in non-applicable columns.
84 | Data Add | Added Kirloskar Brothers Hydropneumatic Pump rows | Added K-Booster and CPBS pressure booster models with attached tanks only; excluded custom HYPN system as no fixed SKU-level spec is published. Filled Pressure Range (bar), Tank Size, and Control Type = Pressure Switch.
85 | Kirloskar Brothers Pressure Booster Pump | Added non-tank booster pump SKUs | Added ETERNA HL-23, ETERNA HL-35 and ETERNA HL-37 under Pressure Booster Pump; excluded K-Booster and CPBS because published sources list attached tanks.
86 | Havells Borewell Pump | Overwrote voltage with havells.com Operating Voltage Range | For the 34 Havells Borewell Pump SKUs currently listed as Available on havells.com, the Voltage / Single Phase Voltage Range / Three Phase Voltage Range and corresponding min/max columns were overwritten with the website-stated Operating Voltage Range. Single-phase pumps set to 160–240 V (previously typically 187–233 V); three-phase pumps set to 350–440 V (previously typically 353–440 V or 306–382 V). One exception: H6W4M26F30D set to 180–430 V per its product page. Flow, head, RPM, pump size, cooling type, pump diameter were left unchanged because the website product pages do not publish min-flow/min-head range data (only maximums). Source: havells.com Borewell Submersible category, Available filter, fetched 20 May 2026.
87 | Havells Borewell Pump | Added 2 missing SKUs from havells.com | Added ALPHA C3W10R2BN10 and ALPHA C3W12R1BN10 (both 1.0 HP, single phase, 160–240 V) under Upto 1 HP subtype. C3W10R2BN10 has full website specs (Max Head 37 m, Max Discharge 6000 LPH, 2850 RPM, 32 mm); C3W12R1BN10 has only voltage + series-default specs as the product spec block was outside the fetch token budget. Min Flow / Min Head fields are N/A for both because the Havells product pages publish only maximum values.